## 6 bladed propeller Aquila
Propeller noise prediction (empirical)
What | Value | Unit
Pbr | 1775 | kW
D | 3.93 | m
np | 1200 | rpm
c | 322 | m/s
r | 0.3048 | m
Np | 2 | -
B | 6 | -
Mt | 0.76686 | -
SPL_max,1 | 126.4287
far field d | 450 | m
JPL Nasa method Near-Field
L1 | 134 | dB
Correction B | -3.5218 | dB
Correction D | 3.1982 | dB
Correction M | 4 | dB
Correction X | 0 | dB
Correction Fuselage | 4 | dB
Summation of first 5 steps | 141.6763 | dB
fundamental blade passage frequency | 120 | Hz
Harmonic order | Frequency (Hz) | Harmonic level dB SPL | Harmonic level, dB | RA weight | A corrected
Fundamental | 120 | -2 | 139.6763 | -16.7088 | 122.9676
2 | 240 | -9 | 132.6763 | -9.0563 | 123.62
3 | 360 | -13 | 128.6763 | -5.5694 | 123.1069
4 | 480 | -16 | 125.6763 | -3.5104 | 122.166
5 | 600 | -18 | 123.6763 | -2.17 | 121.5063
6 | 720 | -19 | 122.6763 | -1.2517 | 121.4246
7 | 840 | -20 | 121.6763 | -0.601 | 121.0753
8 | 960 | -20 | 121.6763 | -0.12819 | 121.5482
9 | 1080 | -20 | 121.6763 | 0.22223 | 121.8986
10 | 1200 | -20 | 121.6763 | 0.48601 | 122.1623
Preferred octave passbands | Harmonics | Harmonic levels dB | Octave band level
45-90 | n.a.
90-180 | 120 | 122.9676 | 122.9676
180-355 | 240 | 123.62 | 123.62
355-710 | 360, 480, 600 | 118.7, 115.7, 113.7 | 127.081
710-1400 | 720, 840, 960, 1080, 1200 | 112.7 111.7 111.7 111.7 111.7 | 128.6279
1400-2800
2800-3600
5600-11200
Overall |  |  | 132.2217
JPL Nasa Far-Field Noise
L1 | 134 | dB
Correction B | -3.5218 | dB
Correction D | 3.1982 | dB
Correction M | 4 | dB
Correction Dir | 8 | dB
Correction Distance | -63.3781 | dB
Summation | 82.2983 | dB
fundamental blade frequency | 120
Harmonic order | Frequency (Hz) | Harmonic level dB SPL | Harmonic level, dB | RA weight | A corrected
Fundamental | 120 | -2 | 80.2983 | -16.7088 | 63.5895
2 | 240 | -9 | 73.2983 | -9.0563 | 64.2419
3 | 360 | -13 | 69.2983 | -5.5694 | 63.7289
4 | 480 | -16 | 66.2983 | -3.5104 | 62.7879
5 | 600 | -18 | 64.2983 | -2.17 | 62.1283
6 | 720 | -19 | 63.2983 | -1.2517 | 62.0466
7 | 840 | -20 | 62.2983 | -0.601 | 61.6973
8 | 960 | -20 | 62.2983 | -0.12819 | 62.1701
9 | 1080 | -20 | 62.2983 | 0.22223 | 62.5205
10 | 1200 | -20 | 62.2983 | 0.48601 | 62.7843
Preferred octave passbands | Harmonics | Harmonic levels dB | Molecular absorption | Octave band level | Octave band level corrected
45-90 | n.a. |  | 0
90-180 | 120 | 63.5895 | -0.29528 | 63.5895 | 63.2942
180-355 | 240 | 64.2419 | -1.0335 | 64.2419 | 63.2085
355-710 | 379.8, 506.4, 633 | 60.8, 57.8 55.8 | -1.4764 | 67.7029 | 66.2266
710-1400 | 759.6, 886.2, 1012.8, 1139.4, 1266 | 54.8 53.8 (4x) | -2.8051 | 69.2498 | 66.4447
1400-2800 |  |  | -5.0197
2800-3600 |  |  | -8.8583
5600-11200 |  |  | -17.2736
Overall |  |  |  | 72.8437 | 71.0833

## Propeller
Frequency | SPL | ATR
120 | 63.5895 | 65.5895
240 | 64.2419 | 66.2419
360 | 63.7289 | 65.7289
480 | 62.7879 | 64.7879
600 | 62.1283 | 64.1283
720 | 62.0466 | 64.0466
840 | 61.6973 | 63.6973
960 | 62.1701 | 64.1701
1080 | 62.5205 | 64.5205
1200 | 62.7843 | 64.7843

## 6 bladed propeller ATR-72
Propeller noise prediction (empirical)
What | Value | Unit
Pbr | 1850 | kW
D | 3.93 | m
np | 1200 | rpm
c | 322 | m/s
r | 0.3048 | m
Np | 2 | -
B | 6 | -
Mt | 0.76686 | -
SPL_max,1 | 126.7037
far field d | 450 | m
JPL Nasa method Near-Field
L1 | 136 | dB
Correction B | -3.5218 | dB
Correction D | 3.1982 | dB
Correction M | 4 | dB
Correction X | 0 | dB
Correction Fuselage | 4 | dB
Summation of first 5 steps | 143.6763 | dB
fundamental blade passage frequency | 120 | Hz
Harmonic order | Frequency (Hz) | Harmonic level dB SPL | Harmonic level, dB | RA weight | A corrected
Fundamental | 120 | -2 | 141.6763 | -16.7088 | 124.9676
2 | 240 | -9 | 134.6763 | -9.0563 | 125.62
3 | 360 | -13 | 130.6763 | -5.5694 | 125.1069
4 | 480 | -16 | 127.6763 | -3.5104 | 124.166
5 | 600 | -18 | 125.6763 | -2.17 | 123.5063
6 | 720 | -19 | 124.6763 | -1.2517 | 123.4246
7 | 840 | -20 | 123.6763 | -0.601 | 123.0753
8 | 960 | -20 | 123.6763 | -0.12819 | 123.5482
9 | 1080 | -20 | 123.6763 | 0.22223 | 123.8986
10 | 1200 | -20 | 123.6763 | 0.48601 | 124.1623
Preferred octave passbands | Harmonics | Harmonic levels dB | Octave band level
45-90 | n.a.
90-180 | 120 | 124.9676 | 124.9676
180-355 | 240 | 125.62 | 125.62
355-710 | 360, 480, 600 | 118.7, 115.7, 113.7 | 129.081
710-1400 | 720, 840, 960, 1080, 1200 | 112.7 111.7 111.7 111.7 111.7 | 130.6279
1400-2800
2800-3600
5600-11200
Overall |  |  | 134.2217
JPL Nasa Far-Field Noise
L1 | 136 | dB
Correction B | -3.5218 | dB
Correction D | 3.1982 | dB
Correction M | 4 | dB
Correction Dir | 8 | dB
Correction Distance | -63.3781 | dB
Summation | 84.2983 | dB
fundamental blade frequency | 120
Harmonic order | Frequency (Hz) | Harmonic level dB SPL | Harmonic level, dB | RA weight | A corrected
Fundamental | 120 | -2 | 82.2983 | -16.7088 | 65.5895
2 | 240 | -9 | 75.2983 | -9.0563 | 66.2419
3 | 360 | -13 | 71.2983 | -5.5694 | 65.7289
4 | 480 | -16 | 68.2983 | -3.5104 | 64.7879
5 | 600 | -18 | 66.2983 | -2.17 | 64.1283
6 | 720 | -19 | 65.2983 | -1.2517 | 64.0466
7 | 840 | -20 | 64.2983 | -0.601 | 63.6973
8 | 960 | -20 | 64.2983 | -0.12819 | 64.1701
9 | 1080 | -20 | 64.2983 | 0.22223 | 64.5205
10 | 1200 | -20 | 64.2983 | 0.48601 | 64.7843
Preferred octave passbands | Harmonics | Harmonic levels dB | Molecular absorption | Octave band level | Octave band level corrected
45-90 | n.a. |  | 0
90-180 | 120 | 65.5895 | -0.29528 | 65.5895 | 65.2942
180-355 | 240 | 66.2419 | -1.0335 | 66.2419 | 65.2085
355-710 | 379.8, 506.4, 633 | 60.8, 57.8 55.8 | -1.4764 | 69.7029 | 68.2266
710-1400 | 759.6, 886.2, 1012.8, 1139.4, 1266 | 54.8 53.8 (4x) | -2.8051 | 71.2498 | 68.4447
1400-2800 |  |  | -5.0197
2800-3600 |  |  | -8.8583
5600-11200 |  |  | -17.2736
Overall |  |  |  | 74.8437 | 73.0833

## 8 bladed propeller
Propeller noise prediction (empirical)
What | Value | Unit
Pbr | 1900 | kW
D | 3.93 | m
np | 960 | rpm
c | 322 | m/s
r | 0.3048 | m
Np | 2 | -
B | 8 | -
Mt | 0.61349 | -
SPL_max,1 | 122.8191
far field d | 450 | m
JPL Nasa method Near-Field
L1 | 136 | dB
Correction B | -6.0206 | dB
Correction D | 3.1982 | dB
Correction M | -2 | dB
Correction X | 0 | dB
Correction Fuselage | 4 | dB
Summation of first 5 steps | 135.1776 | dB
fundamental blade passage frequency | 128 | Hz
Harmonic order | Frequency (Hz) | Harmonic level dB SPL | Harmonic level, dB | RA weight | A corrected
Fundamental | 128 | -2 | 133.1776 | -15.8924 | 117.2852
2 | 256 | -9 | 126.1776 | -8.4564 | 117.7212
3 | 384 | -13 | 122.1776 | -5.0766 | 117.101
4 | 512 | -16 | 119.1776 | -3.0988 | 116.0788
5 | 640 | -18 | 117.1776 | -1.8265 | 115.3511
6 | 768 | -19 | 116.1776 | -0.96534 | 115.2122
7 | 896 | -20 | 115.1776 | -0.36218 | 114.8154
8 | 1024 | -20 | 115.1776 | 0.071315 | 115.2489
9 | 1152 | -20 | 115.1776 | 0.38917 | 115.5667
10 | 1280 | -20 | 115.1776 | 0.6258 | 115.8034
Preferred octave passbands | Harmonics | Harmonic levels dB | Octave band level
45-90 | n.a.
90-180 | 128 | 117.2852 | 117.2852
180-355 | 256 | 117.7212 | 117.7212
355-710 | 384, 512, 640 | 118.7, 115.7, 113.7 | 121.0079
710-1400 | 768, 896, 1024, 1152, 1280 | 112.7 111.7 111.7 111.7 111.7 | 122.332
1400-2800
2800-3600
5600-11200
Overall |  |  | 126.1267
JPL Nasa Far-Field Noise
L1 | 136 | dB
Correction B | -6.0206 | dB
Correction D | 3.1982 | dB
Correction M | -2 | dB
Correction Dir | 6 | dB
Correction Distance | -63.3781 | dB
Summation | 73.7995 | dB
fundamental blade frequency | 128
Harmonic order | Frequency (Hz) | Harmonic level dB SPL | Harmonic level, dB | RA weight | A corrected
Fundamental | 128 | -2 | 71.7995 | -15.8924 | 55.9071
2 | 256 | -9 | 64.7995 | -8.4564 | 56.3431
3 | 384 | -13 | 60.7995 | -5.0766 | 55.7229
4 | 512 | -16 | 57.7995 | -3.0988 | 54.7007
5 | 640 | -18 | 55.7995 | -1.8265 | 53.973
6 | 768 | -19 | 54.7995 | -0.96534 | 53.8342
7 | 896 | -20 | 53.7995 | -0.36218 | 53.4373
8 | 1024 | -20 | 53.7995 | 0.071315 | 53.8708
9 | 1152 | -20 | 53.7995 | 0.38917 | 54.1887
10 | 1280 | -20 | 53.7995 | 0.6258 | 54.4253
Preferred octave passbands | Harmonics | Harmonic levels dB | Molecular absorption | Octave band level | Octave band level corrected
45-90 | n.a. |  | 0
90-180 | 128 | 55.9071 | -0.29528 | 55.9071 | 55.6119
180-355 | 256 | 56.3431 | -1.0335 | 56.3431 | 55.3097
355-710 | 379.8, 506.4, 633 | 60.8, 57.8 55.8 | -1.4764 | 59.6299 | 58.1535
710-1400 | 759.6, 886.2, 1012.8, 1139.4, 1266 | 54.8 53.8 (4x) | -2.8051 | 60.9539 | 58.1488
1400-2800 |  |  | -5.0197
2800-3600 |  |  | -8.8583
5600-11200 |  |  | -17.2736
Overall |  |  |  | 64.7487 | 63.0326

## Approach Aquila
Aircraft weight | 176580 | N
V_cruise | 170 | m/s
SPL_airframe | 89.9919 | dB
Fink | [9 empty] | Wing |  | Hor_tail |  | Ver_tail |  | Flaps |  | Nose lg |  | Main lg |  | Strut |  | Total
trailing-edge noise |  |  | New wing |  | Horizontal tail |  | Vertical Tail |  | Frequency | S_wing | SPL_wing | S_hor_tail | SPL_hor_tail | S_ver_tail | SPL_ver_tail | S_flaps | SPL_flaps | S_nose | SPL_nose | S_main | SPL_main | S_strut | SPL_strut | SPL_tot | A-frame correction | SPL_tot_A
M | 0.2 | - | K | 4.464e-05 | K | 4.464e-05 | K | 4.464e-05 | 10 | 0.0036286 | 19.9027 | 0.00022581 | -33.8594 | 7.5303e-05 | -94.5056 | 0.20009 | 69.9692 | 0.20009 | 11.3068 | 0.088235 | 40.2046 | 0.014706 | 10.7399 | 69.9739 | -70.4349 | -0.46106
Aw | 49.29 | m2 | a | 5 | a | 5 | a | 5 | 20 | 0.0072572 | 31.5161 | 0.00045162 | -21.825 | 0.00015061 | -82.4657 | 0.40018 | 68.3136 | 0.40018 | 17.2342 | 0.17647 | 46.207 | 0.029412 | 10.7399 | 68.3412 | -50.3947 | 17.9465
c | 340 | m/s | G | 0.00078651 | G | 0.00020891 | G | 0.00014547 | 30 | 0.010886 | 38.021 | 0.00067744 | -14.7902 | 0.00022591 | -75.4237 | 0.60027 | 67.3451 | 0.60027 | 20.6028 | 0.26471 | 49.6985 | 0.044118 | 10.7399 | 67.4242 | -40.6064 | 26.8177
bw | 31.372 | m | L | 0.024674 | L | 0.0015355 | L | 0.00051206 | 40 | 0.014514 | 42.4014 | 0.00090325 | -9.8031 | 0.00030121 | -70.4282 | 0.80036 | 66.6579 | 0.80036 | 22.8909 | 0.35294 | 52.155 | 0.058824 | 10.7399 | 66.8251 | -34.5392 | 32.2859
mu | 1.803e-05 | Pa*s | P | 0.5324 | bwh | 7.35 | bwv | 3.52 | 50 | 0.018143 | 45.6034 | 0.0011291 | -5.9385 | 0.00037651 | -66.5541 | 1.0004 | 66.1249 | 1.0004 | 24.5647 | 0.44118 | 54.0391 | 0.073529 | 10.7399 | 66.422 | -30.275 | 36.147
rho | 1.225 | kg/m3 | S_new | 0.29029 | Ah | 13.51 | Av | 10.33 | 60 | 0.021771 | 48.0541 | 0.0013549 | -2.7844 | 0.00045182 | -63.3894 | 1.2005 | 65.6894 | 1.2005 | 25.8347 | 0.52941 | 55.557 | 0.088235 | 10.7399 | 66.1596 | -27.0488 | 39.1107
base_freq | 800 | Hz | F_new | 0.049489 | S_hor | 0.018065 | S_ver | 0.0060242 | 70 | 0.0254 | 49.9852 | 0.0015807 | -0.1207 | 0.00052712 | -60.7142 | 1.4006 | 65.3212 | 1.4006 | 26.8155 | 0.61765 | 56.8189 | 0.10294 | 10.7399 | 66.0053 | -24.4913 | 41.514
theta | 1.5708 | rad | D_wing_new | 1.9998 | F_hor | 0.0058988 | F_ver | 0.00011496 | 80 | 0.029029 | 51.5368 | 0.0018065 | 2.1837 | 0.00060242 | -58.3975 | 1.6007 | 65.0022 | 1.6007 | 27.5778 | 0.70588 | 57.8905 | 0.11765 | 10.7399 | 65.9353 | -22.3977 | 43.5376
r | 120.5 | m | pe^2 | 0.00012027 | D_hor | 1.9998 | D_ver | 0.00019999 | 90 | 0.032657 | 52.8009 | 0.0020323 | 4.2136 | 0.00067772 | -56.3545 | 1.8008 | 64.7209 | 1.8008 | 28.169 | 0.79412 | 58.8146 | 0.13235 | 10.7399 | 65.9305 | -20.6429 | 45.2876
phi | 0.01 |  | SPL | 54.781 | P | 0.14142 | P | 0.098471 | 100 | 0.036286 | 53.841 | 0.0022581 | 6.0268 | 0.00075303 | -54.5275 | 2.0009 | 64.4692 | 2.0009 | 28.623 | 0.88235 | 59.6203 | 0.14706 | 10.7399 | 65.9744 | -19.145 | 46.8294
pref | 2e-05 |  |  |  | pe^2 | 3.8079e-06 | pe^2 | 5.1678e-12 | 200 | 0.072572 | 58.1999 | 0.0045162 | 17.8552 | 0.0015061 | -42.5277 | 4.0018 | 62.8136 | 4.0018 | 29.3002 | 1.7647 | 64.0576 | 0.29412 | 10.7399 | 67.0914 | -10.8471 | 56.2443
r2 | 120.5 |  |  |  | SPL | 39.7862 | SPL | -18.8875 | 300 | 0.10886 | 58.6361 | 0.0067744 | 24.6271 | 0.0022591 | -35.5376 | 6.0027 | 61.8451 | 6.0027 | 27.6253 | 2.6471 | 65.4043 | 0.44118 | 10.7397 | 67.5827 | -7.0545 | 60.5283
[9 empty] | 400 | 0.14514 | 58.1058 | 0.0090325 | 29.3082 | 0.0030121 | -30.6031 | 8.0036 | 61.1579 | 8.0036 | 25.67 | 3.5294 | 65.4956 | 0.58824 | 10.7379 | 67.4019 | -4.7739 | 62.628
[9 empty] | 500 | 0.18143 | 57.3027 | 0.011291 | 32.8326 | 0.0037651 | -26.798 | 10.0045 | 60.6249 | 10.0045 | 23.8392 | 4.4118 | 65.0158 | 0.73529 | 10.7276 | 66.8736 | -3.2478 | 63.6258
|  |  | Flaps |  | Nose LG |  | Main lg |  | 600 | 0.21771 | 56.4398 | 0.013549 | 35.6187 | 0.0045182 | -23.7093 | 12.0053 | 60.1894 | 12.0053 | 22.1969 | 5.2941 | 64.2798 | 0.88235 | 10.6871 | 66.1992 | -2.17 | 64.0292
|  |  | K | 0.0002787 | K | 0.0004349 | K | 0.0004349 | 700 | 0.254 | 55.5907 | 0.015807 | 37.8915 | 0.0052712 | -21.1164 | 14.0062 | 59.8212 | 14.0062 | 20.7324 | 6.1765 | 63.4403 | 1.0294 | 10.5611 | 65.4856 | -1.383 | 64.1026
|  |  | a | 6 | a | 6 | a | 6 | 800 | 0.29029 | 54.781 | 0.018065 | 39.7862 | 0.0060242 | -18.8875 | 16.0071 | 59.5022 | 16.0071 | 19.4208 | 7.0588 | 62.5727 | 1.1765 | 10.2387 | 64.7861 | -0.79461 | 63.9915
|  |  | G | 0.0030029 | dwheel_NG | 0.33 | dwheel_MG | 0.6 | 900 | 0.32657 | 54.0182 | 0.020323 | 41.3911 | 0.0067772 | -16.9376 | 18.008 | 59.2209 | 18.008 | 18.2378 | 7.9412 | 61.7141 | 1.3235 | 9.5544 | 64.126 | -0.34642 | 63.7795
|  |  | L | 1.3606 | n_wheel_NG | 2 | n_wheel_MG | 4 | 1000 | 0.36286 | 53.3025 | 0.022581 | 42.7668 | 0.0075303 | -15.2084 | 20.0089 | 58.9692 | 20.0089 | 17.163 | 8.8235 | 60.8823 | 1.4706 | 8.3616 | 63.5158 | 0.00014153 | 63.5159
|  |  | delta | 0.611 | G | 0.0002213 | G | 0.0014631 | 2000 | 0.72572 | 48.0565 | 0.045162 | 49.9447 | 0.015061 | -4.3841 | 40.0178 | 57.3136 | 40.0178 | 9.8617 | 17.6471 | 54.4269 | 2.9412 | -11.9937 | 59.9057 | 1.2017 | 61.1074
|  |  | Aflap | 8.98 | L | 0.33 | L | 0.6 | 3000 | 1.0886 | 44.7332 | 0.067744 | 52.2155 | 0.022591 | 1.2006 | 60.0267 | 56.3451 | 60.0267 | 5.5016 | 26.4706 | 50.2364 | 4.4118 | -26.0588 | 58.6506 | 1.2285 | 59.879
|  |  | bf | 6.6 | S | 3.8824 | S | 7.0588 | 4000 | 1.4514 | 42.3182 | 0.090325 | 52.8638 | 0.030121 | 4.6153 | 80.0357 | 55.6579 | 80.0357 | 2.3929 | 35.2941 | 47.1882 | 5.8824 | -36.053 | 57.9983 | 0.9636 | 58.9619
|  |  | S_flap | 16.0071 | F | 0.11758 | F | 0.062039 | 5000 | 1.8143 | 40.4244 | 0.11291 | 52.8469 | 0.037651 | 6.8553 | 100.0446 | 55.1249 | 100.0446 | -0.023004 | 44.1176 | 44.8004 | 7.3529 | -43.8058 | 57.4765 | 0.55443 | 58.0309
|  |  | F_flap | 0.030592 | D_lg | 1.5 | D_lg | 1.5 | 6000 | 2.1771 | 38.8675 | 0.13549 | 52.5312 | 0.045182 | 8.3763 | 120.0535 | 54.6894 | 120.0535 | -1.9988 | 52.9412 | 42.84 | 8.8235 | -50.1402 | 56.9936 | 0.050113 | 57.0438
|  |  | D_flap | 2.0124 | P | 0.00085846 | P | 0.0056758 | 7000 | 2.54 | 37.5461 | 0.15807 | 52.0777 | 0.052712 | 9.4253 | 140.0624 | 54.3212 | 140.0624 | -3.6702 | 61.7647 | 41.1778 | 10.2941 | -55.496 | 56.5382 | -0.5231 | 56.0151
|  |  | P | 2.5381 | pe^2 | 3.456e-07 | pe^2 | 1.2056e-06 | 8000 | 2.9029 | 36.3986 | 0.18065 | 51.5636 | 0.060242 | 10.1502 | 160.0713 | 54.0022 | 160.0713 | -5.1186 | 70.5882 | 39.7355 | 11.7647 | -60.1353 | 56.1113 | -1.1469 | 54.9644
|  |  | pe^2 | 0.00035668 | SPL | 29.3652 | SPL | 34.7915 | 9000 | 3.2657 | 35.3845 | 0.20323 | 51.0277 | 0.067772 | 10.6454 | 180.0802 | 53.7209 | 180.0802 | -6.3964 | 79.4118 | 38.4618 | 13.2353 | -64.2275 | 55.714 | -1.8069 | 53.9071
|  |  | SPL | 59.5022 |  |  |  |  | 10000 | 3.6286 | 34.4761 | 0.22581 | 50.4904 | 0.075303 | 10.9739 | 200.0891 | 53.4692 | 200.0891 | -7.5396 | 88.2353 | 37.3216 | 14.7059 | -67.8881 | 55.3461 | -2.4916 | 52.8545
[9 empty] | 20000 | 7.2572 | 28.4812 | 0.45162 | 45.9754 | 0.15061 | 10.6654 | 400.1783 | 51.8136 | 400.1783 | -15.0631 | 176.4706 | 29.8076 | 29.4118 | -91.9705 | 52.8576 | -9.3468 | 43.5108
|  |  | Landing strut | [5 empty] | 30000 | 10.8857 | 24.9657 | 0.67744 | 42.85 | 0.22591 | 8.9165 | 600.2674 | 50.8451 | 600.2674 | -19.4649 | 264.7059 | 25.4075 | 44.1176 | -106.0578 | 51.5053 | -14.9698 | 36.5355
|  |  | K | 0.0002753 |  |  |  |  | 40000 | 14.5143 | 22.4696 | 0.90325 | 40.52 | 0.30121 | 7.2173 | 800.3565 | 50.1579 | 800.3565 | -22.5882 | 352.9412 | 22.2848 | 58.8235 | -116.0529 | 50.6193 | -19.4099 | 31.2093
|  |  | a | 6 |  |  |  |  | Total noise |  | 67.0678 |  | 61.5499 |  | 17.8256 |  | 77.8007 |  | 37.8049 |  | 74.2086 |  | 23.356 | 79.6916 |  | 73.6933
|  |  | d_strut | 0.1 | [18 empty] | prop | 84.5278
|  |  | l_strut | 0.46 |  |  |  |  | Total at 120.5 |  | 25.5205 |  | 20.0025 |  | -23.7217 |  | 36.2533 |  | -3.7424 |  | 32.6612 |  | -18.1913 | 85.7611 |  | 32.1459
|  |  | G | 4.6738e-05
|  |  | L | 0.1
|  |  | S | 1.1765
|  |  | F | 0.15815
|  |  | D_strut | 0.00029999
|  |  | P | 0.039023
|  |  | pe^2 | 4.226e-09
|  |  | SPL | 10.2387

## Approach
Frequency | S_wing | SPL_wing | S_hor_tail | SPL_hor_tail | S_ver_tail | SPL_ver_tail | S_flaps | SPL_flaps | S_nose | SPL_nose | S_main | SPL_main | S_strut | SPL_strut | Total | ATR
10 | 0.0036286 | 19.9027 | 0.00022581 | -33.8594 | 7.5303e-05 | -94.5056 | 0.20009 | 69.9692 | 0.20009 | 11.3068 | 0.088235 | 40.2046 | 0.014706 | 10.7399 | 69.9739 | 77.6462
20 | 0.0072572 | 31.5161 | 0.00045162 | -21.825 | 0.00015061 | -82.4657 | 0.40018 | 68.3136 | 0.40018 | 17.2342 | 0.17647 | 46.207 | 0.029412 | 10.7399 | 68.3412 | 76.0075
30 | 0.010886 | 38.021 | 0.00067744 | -14.7902 | 0.00022591 | -75.4237 | 0.60027 | 67.3451 | 0.60027 | 20.6028 | 0.26471 | 49.6985 | 0.044118 | 10.7399 | 67.4242 | 75.0769
40 | 0.014514 | 42.4014 | 0.00090325 | -9.8031 | 0.00030121 | -70.4282 | 0.80036 | 66.6579 | 0.80036 | 22.8909 | 0.35294 | 52.155 | 0.058824 | 10.7399 | 66.8251 | 74.4546
50 | 0.018143 | 45.6034 | 0.0011291 | -5.9385 | 0.00037651 | -66.5541 | 1.0004 | 66.1249 | 1.0004 | 24.5647 | 0.44118 | 54.0391 | 0.073529 | 10.7399 | 66.422 | 74.0177
60 | 0.021771 | 48.0541 | 0.0013549 | -2.7844 | 0.00045182 | -63.3894 | 1.2005 | 65.6894 | 1.2005 | 25.8347 | 0.52941 | 55.557 | 0.088235 | 10.7399 | 66.1596 | 73.7115
70 | 0.0254 | 49.9852 | 0.0015807 | -0.1207 | 0.00052712 | -60.7142 | 1.4006 | 65.3212 | 1.4006 | 26.8155 | 0.61765 | 56.8189 | 0.10294 | 10.7399 | 66.0053 | 73.5054
80 | 0.029029 | 51.5368 | 0.0018065 | 2.1837 | 0.00060242 | -58.3975 | 1.6007 | 65.0022 | 1.6007 | 27.5778 | 0.70588 | 57.8905 | 0.11765 | 10.7399 | 65.9353 | 73.3784
90 | 0.032657 | 52.8009 | 0.0020323 | 4.2136 | 0.00067772 | -56.3545 | 1.8008 | 64.7209 | 1.8008 | 28.169 | 0.79412 | 58.8146 | 0.13235 | 10.7399 | 65.9305 | 73.3144
100 | 0.036286 | 53.841 | 0.0022581 | 6.0268 | 0.00075303 | -54.5275 | 2.0009 | 64.4692 | 2.0009 | 28.623 | 0.88235 | 59.6203 | 0.14706 | 10.7399 | 65.9744 | 73.3001
200 | 0.072572 | 58.1999 | 0.0045162 | 17.8552 | 0.0015061 | -42.5277 | 4.0018 | 62.8136 | 4.0018 | 29.3002 | 1.7647 | 64.0576 | 0.29412 | 10.7399 | 67.0914 | 74.1277
300 | 0.10886 | 58.6361 | 0.0067744 | 24.6271 | 0.0022591 | -35.5376 | 6.0027 | 61.8451 | 6.0027 | 27.6253 | 2.6471 | 65.4043 | 0.44118 | 10.7397 | 67.5827 | 74.7151
400 | 0.14514 | 58.1058 | 0.0090325 | 29.3082 | 0.0030121 | -30.6031 | 8.0036 | 61.1579 | 8.0036 | 25.67 | 3.5294 | 65.4956 | 0.58824 | 10.7379 | 67.4019 | 74.7162
500 | 0.18143 | 57.3027 | 0.011291 | 32.8326 | 0.0037651 | -26.798 | 10.0045 | 60.6249 | 10.0045 | 23.8392 | 4.4118 | 65.0158 | 0.73529 | 10.7276 | 66.8736 | 74.3531
600 | 0.21771 | 56.4398 | 0.013549 | 35.6187 | 0.0045182 | -23.7093 | 12.0053 | 60.1894 | 12.0053 | 22.1969 | 5.2941 | 64.2798 | 0.88235 | 10.6871 | 66.1992 | 73.8055
700 | 0.254 | 55.5907 | 0.015807 | 37.8915 | 0.0052712 | -21.1164 | 14.0062 | 59.8212 | 14.0062 | 20.7324 | 6.1765 | 63.4403 | 1.0294 | 10.5611 | 65.4856 | 73.1819
800 | 0.29029 | 54.781 | 0.018065 | 39.7862 | 0.0060242 | -18.8875 | 16.0071 | 59.5022 | 16.0071 | 19.4208 | 7.0588 | 62.5727 | 1.1765 | 10.2387 | 64.7861 | 72.5424
900 | 0.32657 | 54.0182 | 0.020323 | 41.3911 | 0.0067772 | -16.9376 | 18.008 | 59.2209 | 18.008 | 18.2378 | 7.9412 | 61.7141 | 1.3235 | 9.5544 | 64.126 | 71.9191
1000 | 0.36286 | 53.3025 | 0.022581 | 42.7668 | 0.0075303 | -15.2084 | 20.0089 | 58.9692 | 20.0089 | 17.163 | 8.8235 | 60.8823 | 1.4706 | 8.3616 | 63.5158 | 71.3279
2000 | 0.72572 | 48.0565 | 0.045162 | 49.9447 | 0.015061 | -4.3841 | 40.0178 | 57.3136 | 40.0178 | 9.8617 | 17.6471 | 54.4269 | 2.9412 | -11.9937 | 59.9057 | 67.4663
3000 | 1.0886 | 44.7332 | 0.067744 | 52.2155 | 0.022591 | 1.2006 | 60.0267 | 56.3451 | 60.0267 | 5.5016 | 26.4706 | 50.2364 | 4.4118 | -26.0588 | 58.6506 | 65.851
4000 | 1.4514 | 42.3182 | 0.090325 | 52.8638 | 0.030121 | 4.6153 | 80.0357 | 55.6579 | 80.0357 | 2.3929 | 35.2941 | 47.1882 | 5.8824 | -36.053 | 57.9983 | 65.0164
5000 | 1.8143 | 40.4244 | 0.11291 | 52.8469 | 0.037651 | 6.8553 | 100.0446 | 55.1249 | 100.0446 | -0.023004 | 44.1176 | 44.8004 | 7.3529 | -43.8058 | 57.4765 | 64.4384
6000 | 2.1771 | 38.8675 | 0.13549 | 52.5312 | 0.045182 | 8.3763 | 120.0535 | 54.6894 | 120.0535 | -1.9988 | 52.9412 | 42.84 | 8.8235 | -50.1402 | 56.9936 | 63.9595
7000 | 2.54 | 37.5461 | 0.15807 | 52.0777 | 0.052712 | 9.4253 | 140.0624 | 54.3212 | 140.0624 | -3.6702 | 61.7647 | 41.1778 | 10.2941 | -55.496 | 56.5382 | 63.533
8000 | 2.9029 | 36.3986 | 0.18065 | 51.5636 | 0.060242 | 10.1502 | 160.0713 | 54.0022 | 160.0713 | -5.1186 | 70.5882 | 39.7355 | 11.7647 | -60.1353 | 56.1113 | 63.1442
9000 | 3.2657 | 35.3845 | 0.20323 | 51.0277 | 0.067772 | 10.6454 | 180.0802 | 53.7209 | 180.0802 | -6.3964 | 79.4118 | 38.4618 | 13.2353 | -64.2275 | 55.714 | 62.7871
10000 | 3.6286 | 34.4761 | 0.22581 | 50.4904 | 0.075303 | 10.9739 | 200.0891 | 53.4692 | 200.0891 | -7.5396 | 88.2353 | 37.3216 | 14.7059 | -67.8881 | 55.3461 | 62.4583

## Fly-over Aquila
Aircraft weight | 176580 | N
V_cruise | 170 | m/s
SPL_airframe | 89.9919 | dB
Fink | [9 empty] | Wing |  | Hor_tail |  | Ver_tail |  | Flaps |  | Nose lg |  | Main lg |  | Strut |  | Total
trailing-edge noise |  |  | New wing |  | Horizontal tail |  | Vertical Tail |  | Frequency | S_wing | SPL_wing | S_hor_tail | SPL_hor_tail | S_ver_tail | SPL_ver_tail | S_flaps | SPL_flaps | S_nose | SPL_nose | S_main | SPL_main | S_strut | SPL_strut | SPL_tot | A-frame correction | SPL_tot_A
M | 0.3 | - | K | 4.464e-05 | K | 4.464e-05 | K | 4.464e-05 | 10 | 0.0022306 | 1.4565 | 0.00013882 | -52.4268 | 4.6291e-05 | -113.0745 | 0.13339 | 62.9339 | 0.13339 | -0.2015 | 0.058824 | 28.6824 | 0.0098039 | 2.7361 | 62.9356 | -70.4349 | -7.4994
Aw | 49.29 | m2 | a | 5 | a | 5 | a | 5 | 20 | 0.0044613 | 13.2888 | 0.00027763 | -40.3889 | 9.2583e-05 | -101.0339 | 0.26679 | 61.2783 | 0.26679 | 5.7775 | 0.11765 | 34.6948 | 0.019608 | 2.7361 | 61.2879 | -50.3947 | 10.8932
c | 340 | m/s | G | 0.00072524 | G | 0.00019264 | G | 0.00013414 | 30 | 0.0066919 | 20.0655 | 0.00041645 | -33.3495 | 0.00013887 | -93.9911 | 0.40018 | 60.3098 | 0.40018 | 9.2304 | 0.17647 | 38.2032 | 0.029412 | 2.7361 | 60.3369 | -40.6064 | 19.7304
bw | 31.372 | m | L | 0.022752 | L | 0.0014159 | L | 0.00047217 | 40 | 0.0089225 | 24.7521 | 0.00055526 | -28.357 | 0.00018517 | -88.9945 | 0.53357 | 59.6226 | 0.53357 | 11.6335 | 0.23529 | 40.6831 | 0.039216 | 2.7361 | 59.6792 | -34.5392 | 25.1399
mu | 1.803e-05 | Pa*s | P | 3.728 | bwh | 7.35 | bwv | 3.52 | 50 | 0.011153 | 28.2825 | 0.00069408 | -24.4863 | 0.00023146 | -85.1192 | 0.66696 | 59.0896 | 0.66696 | 13.4501 | 0.29412 | 42.5971 | 0.04902 | 2.7361 | 59.1896 | -30.275 | 28.9146
rho | 1.225 | kg/m3 | S_new | 0.17845 | Ah | 13.51 | Av | 10.33 | 60 | 0.013384 | 31.075 | 0.00083289 | -21.3253 | 0.00027775 | -81.9532 | 0.80036 | 58.6541 | 0.80036 | 14.8871 | 0.35294 | 44.1512 | 0.058824 | 2.7361 | 58.8129 | -27.0488 | 31.7641
base_freq | 800 | Hz | F_new | 0.089877 | S_hor | 0.011105 | S_ver | 0.0037033 | 70 | 0.015614 | 33.3544 | 0.00097171 | -18.6543 | 0.00032404 | -79.2766 | 0.93375 | 58.2859 | 0.93375 | 16.0555 | 0.41176 | 45.4554 | 0.068627 | 2.7361 | 58.52 | -24.4913 | 34.0287
theta | 1.5708 | rad | D_wing_new | 1.9998 | F_hor | 0.0011211 | F_ver | 1.7432e-05 | 80 | 0.017845 | 35.256 | 0.0011105 | -16.342 | 0.00037033 | -76.9584 | 1.0671 | 57.9669 | 1.0671 | 17.0222 | 0.47059 | 46.5753 | 0.078431 | 2.7361 | 58.2932 | -22.3977 | 35.8956
r | 1022 | m | pe^2 | 2.1262e-05 | D_hor | 1.9998 | D_ver | 0.00019999 | 90 | 0.020076 | 36.8678 | 0.0012493 | -14.3037 | 0.00041662 | -74.9138 | 1.2005 | 57.6856 | 1.2005 | 17.8309 | 0.52941 | 47.5532 | 0.088235 | 2.7361 | 58.1208 | -20.6429 | 37.4779
phi | 0.01 |  | SPL | 47.2555 | P | 0.99024 | P | 0.68952 | 100 | 0.022306 | 38.2504 | 0.0013882 | -12.4817 | 0.00046291 | -73.0851 | 1.3339 | 57.4339 | 1.3339 | 18.5119 | 0.58824 | 48.4182 | 0.098039 | 2.7361 | 57.994 | -19.145 | 38.849
pref | 2e-05 |  |  |  | pe^2 | 7.045e-08 | pe^2 | 7.6282e-14 | 200 | 0.044613 | 45.4922 | 0.0027763 | -0.54377 | 0.00092583 | -61.0639 | 2.6679 | 55.7783 | 2.6679 | 21.429 | 1.1765 | 53.6795 | 0.19608 | 2.7361 | 58.1102 | -10.8471 | 47.2631
r2 | 1022 |  |  |  | SPL | 22.4582 | SPL | -37.1964 | 300 | 0.066919 | 47.8107 | 0.0041645 | 6.3671 | 0.0013887 | -54.046 | 4.0018 | 54.8098 | 4.0018 | 21.2964 | 1.7647 | 56.0538 | 0.29412 | 2.7361 | 58.8439 | -7.0545 | 51.7895
gradient | 15 | [7 empty] | 400 | 0.089225 | 48.4925 | 0.0055526 | 11.2087 | 0.0018517 | -49.0791 | 5.3357 | 54.1226 | 5.3357 | 20.2536 | 2.3529 | 57.1434 | 0.39216 | 2.736 | 59.2798 | -4.7739 | 54.5059
[9 empty] | 500 | 0.11153 | 48.4992 | 0.0069408 | 14.9098 | 0.0023146 | -45.2372 | 6.6696 | 53.5896 | 6.6696 | 18.9678 | 2.9412 | 57.5252 | 0.4902 | 2.7356 | 59.3704 | -3.2478 | 56.1226
|  |  | Flaps |  | Nose LG |  | Main lg |  | 600 | 0.13384 | 48.2006 | 0.0083289 | 17.8854 | 0.0027775 | -42.1082 | 8.0036 | 53.1541 | 8.0036 | 17.6662 | 3.5294 | 57.4918 | 0.58824 | 2.7341 | 59.2128 | -2.17 | 57.0428
|  |  | K | 0.0002787 | K | 0.0004349 | K | 0.0004349 | 700 | 0.15614 | 47.7599 | 0.0097171 | 20.3572 | 0.0032404 | -39.4717 | 9.3375 | 52.7859 | 9.3375 | 16.4253 | 4.1176 | 57.2114 | 0.68627 | 2.729 | 58.8985 | -1.383 | 57.5154
|  |  | a | 6 | a | 6 | a | 6 | 800 | 0.17845 | 47.2555 | 0.011105 | 22.4582 | 0.0037033 | -37.1964 | 10.6714 | 52.4669 | 10.6714 | 15.267 | 4.7059 | 56.7853 | 0.78431 | 2.7154 | 58.4934 | -0.79461 | 57.6987
|  |  | G | 0.0030029 | dwheel_NG | 0.33 | dwheel_MG | 0.6 | 900 | 0.20076 | 46.7272 | 0.012493 | 24.2745 | 0.0041662 | -35.1974 | 12.0053 | 52.1856 | 12.0053 | 14.1931 | 5.2941 | 56.276 | 0.88235 | 2.6833 | 58.0414 | -0.34642 | 57.695
|  |  | L | 1.3606 | n_wheel_NG | 2 | n_wheel_MG | 4 | 1000 | 0.22306 | 46.1959 | 0.013882 | 25.8651 | 0.0046291 | -33.4168 | 13.3393 | 51.9339 | 13.3393 | 13.1985 | 5.8824 | 55.7221 | 0.98039 | 2.6143 | 57.5708 | 0.00014153 | 57.571
|  |  | delta | 0.611 | G | 0.0002213 | G | 0.0014631 | 2000 | 0.44613 | 41.7063 | 0.027763 | 35.158 | 0.0092583 | -21.9851 | 26.6786 | 50.2783 | 26.6786 | 6.166 | 11.7647 | 50.3651 | 1.9608 | -6.4458 | 53.6826 | 1.2017 | 54.8842
|  |  | Aflap | 8.98 | L | 0.33 | L | 0.6 | 3000 | 0.66919 | 38.588 | 0.041645 | 39.1874 | 0.013887 | -15.7003 | 40.0178 | 49.3098 | 40.0178 | 1.8579 | 17.6471 | 46.4231 | 2.9412 | -19.9975 | 51.605 | 1.2285 | 52.8334
|  |  | bf | 6.6 | S | 2.5882 | S | 4.7059 | 4000 | 0.89225 | 36.261 | 0.055526 | 41.183 | 0.018517 | -11.5604 | 53.3571 | 48.6226 | 53.3571 | -1.2324 | 23.5294 | 43.4661 | 3.9216 | -29.9718 | 50.5074 | 0.9636 | 51.471
|  |  | S_flap | 10.6714 | F | 0.11799 | F | 0.10335 | 5000 | 1.1153 | 34.414 | 0.069408 | 42.1839 | 0.023146 | -8.6082 | 66.6964 | 48.0896 | 66.6964 | -3.6397 | 29.4118 | 41.1213 | 4.902 | -37.7226 | 49.8522 | 0.55443 | 50.4067
|  |  | F_flap | 0.038235 | D_lg | 1.5 | D_lg | 1.5 | 6000 | 1.3384 | 32.8856 | 0.083289 | 42.6433 | 0.027775 | -6.4088 | 80.0357 | 47.6541 | 80.0357 | -5.6109 | 35.2941 | 39.1844 | 5.8824 | -44.0568 | 49.389 | 0.050113 | 49.4391
|  |  | D_flap | 2.0124 | P | 0.0097784 | P | 0.064651 | 7000 | 1.5614 | 31.5829 | 0.097171 | 42.789 | 0.032404 | -4.7253 | 93.3749 | 47.2859 | 93.3749 | -7.2795 | 41.1765 | 37.5365 | 6.8627 | -49.4125 | 49.0117 | -0.5231 | 48.4886
|  |  | P | 28.911 | pe^2 | 5.4918e-08 | pe^2 | 3.1803e-07 | 8000 | 1.7845 | 30.4485 | 0.11105 | 42.7458 | 0.037033 | -3.414 | 106.7142 | 46.9669 | 106.7142 | -8.726 | 47.0588 | 36.1035 | 7.8431 | -54.0519 | 48.6772 | -1.1469 | 47.5304
|  |  | pe^2 | 7.0592e-05 | SPL | 21.3766 | SPL | 29.0041 | 9000 | 2.0076 | 29.4439 | 0.12493 | 42.586 | 0.041662 | -2.3808 | 120.0535 | 46.6856 | 120.0535 | -10.0026 | 52.9412 | 34.8362 | 8.8235 | -58.144 | 48.3685 | -1.8069 | 46.5616
|  |  | SPL | 52.4669 |  |  |  |  | 10000 | 2.2306 | 28.5428 | 0.13882 | 42.3536 | 0.046291 | -1.5607 | 133.3928 | 46.4339 | 133.3928 | -11.1449 | 58.8235 | 33.7005 | 9.8039 | -61.8046 | 48.0786 | -2.4916 | 45.587
[9 empty] | 20000 | 4.4613 | 22.5754 | 0.27763 | 39.184 | 0.092583 | 1.1949 | 266.7855 | 44.7783 | 266.7855 | -18.6655 | 117.6471 | 26.2012 | 19.6078 | -85.887 | 45.9034 | -9.3468 | 36.5566
|  |  | Landing strut | [5 empty] | 30000 | 6.6919 | 19.0668 | 0.41645 | 36.452 | 0.13887 | 0.7809 | 400.1783 | 43.8098 | 400.1783 | -23.0669 | 176.4706 | 21.8038 | 29.4118 | -99.9743 | 44.5778 | -14.9698 | 29.608
|  |  | K | 0.0002753 |  |  |  |  | 40000 | 8.9225 | 16.5736 | 0.55526 | 34.2949 | 0.18517 | -0.23121 | 533.571 | 43.1226 | 533.571 | -26.19 | 235.2941 | 18.682 | 39.2157 | -109.9694 | 43.6796 | -19.4099 | 24.2697
|  |  | a | 6 |  |  |  |  | Total noise |  | 57.4779 |  | 51.2654 |  | 5.4891 |  | 70.7654 |  | 29.7925 |  | 66.5959 |  | 15.6615 | 72.3523 |  | 66.7979
|  |  | d_strut | 0.1 |  |  |  |  | Total at | 1022 | -2.7026 |  | -8.9151 |  | -54.6914 |  | 10.5848 |  | -30.388 |  | 6.4154 |  | -44.519 | 72.3523 |  | 6.6174
|  |  | l_strut | 0.46 | [18 empty] | Propeller | 63.9585 |  | 63.9585
|  |  | G | 4.6738e-05 | [18 empty] | Combustor
|  |  | L | 0.1 | [18 empty] | Total | 72.9394 |  | 63.9586
|  |  | S | 0.78431
|  |  | F | 0.17666
|  |  | D_strut | 0.00029999
|  |  | P | 0.44449
|  |  | pe^2 | 7.4749e-10
|  |  | SPL | 2.7154

## Fly-over
Frequency | S_wing | SPL_wing | S_hor_tail | SPL_hor_tail | S_ver_tail | SPL_ver_tail | S_flaps | SPL_flaps | S_nose | SPL_nose | S_main | SPL_main | S_strut | SPL_strut | Total | ATR
10 | 0.0022306 | 1.4565 | 0.00013882 | -52.4268 | 4.6291e-05 | -113.0745 | 0.13339 | 62.9339 | 0.13339 | -0.2015 | 0.058824 | 28.6824 | 0.0098039 | 2.7361 | 62.9356 | 63.1466
20 | 0.0044613 | 13.2888 | 0.00027763 | -40.3889 | 9.2583e-05 | -101.0339 | 0.26679 | 61.2783 | 0.26679 | 5.7775 | 0.11765 | 34.6948 | 0.019608 | 2.7361 | 61.2879 | 61.5025
30 | 0.0066919 | 20.0655 | 0.00041645 | -33.3495 | 0.00013887 | -93.9911 | 0.40018 | 60.3098 | 0.40018 | 9.2304 | 0.17647 | 38.2032 | 0.029412 | 2.7361 | 60.3369 | 60.5598
40 | 0.0089225 | 24.7521 | 0.00055526 | -28.357 | 0.00018517 | -88.9945 | 0.53357 | 59.6226 | 0.53357 | 11.6335 | 0.23529 | 40.6831 | 0.039216 | 2.7361 | 59.6792 | 59.9164
50 | 0.011153 | 28.2825 | 0.00069408 | -24.4863 | 0.00023146 | -85.1192 | 0.66696 | 59.0896 | 0.66696 | 13.4501 | 0.29412 | 42.5971 | 0.04902 | 2.7361 | 59.1896 | 59.4482
60 | 0.013384 | 31.075 | 0.00083289 | -21.3253 | 0.00027775 | -81.9532 | 0.80036 | 58.6541 | 0.80036 | 14.8871 | 0.35294 | 44.1512 | 0.058824 | 2.7361 | 58.8129 | 59.1005
70 | 0.015614 | 33.3544 | 0.00097171 | -18.6543 | 0.00032404 | -79.2766 | 0.93375 | 58.2859 | 0.93375 | 16.0555 | 0.41176 | 45.4554 | 0.068627 | 2.7361 | 58.52 | 58.844
80 | 0.017845 | 35.256 | 0.0011105 | -16.342 | 0.00037033 | -76.9584 | 1.0671 | 57.9669 | 1.0671 | 17.0222 | 0.47059 | 46.5753 | 0.078431 | 2.7361 | 58.2932 | 58.6602
90 | 0.020076 | 36.8678 | 0.0012493 | -14.3037 | 0.00041662 | -74.9138 | 1.2005 | 57.6856 | 1.2005 | 17.8309 | 0.52941 | 47.5532 | 0.088235 | 2.7361 | 58.1208 | 58.5357
100 | 0.022306 | 38.2504 | 0.0013882 | -12.4817 | 0.00046291 | -73.0851 | 1.3339 | 57.4339 | 1.3339 | 18.5119 | 0.58824 | 48.4182 | 0.098039 | 2.7361 | 57.994 | 58.4602
200 | 0.044613 | 45.4922 | 0.0027763 | -0.54377 | 0.00092583 | -61.0639 | 2.6679 | 55.7783 | 2.6679 | 21.429 | 1.1765 | 53.6795 | 0.19608 | 2.7361 | 58.1102 | 58.9528
300 | 0.066919 | 47.8107 | 0.0041645 | 6.3671 | 0.0013887 | -54.046 | 4.0018 | 54.8098 | 4.0018 | 21.2964 | 1.7647 | 56.0538 | 0.29412 | 2.7361 | 58.8439 | 59.6457
400 | 0.089225 | 48.4925 | 0.0055526 | 11.2087 | 0.0018517 | -49.0791 | 5.3357 | 54.1226 | 5.3357 | 20.2536 | 2.3529 | 57.1434 | 0.39216 | 2.736 | 59.2798 | 59.8728
500 | 0.11153 | 48.4992 | 0.0069408 | 14.9098 | 0.0023146 | -45.2372 | 6.6696 | 53.5896 | 6.6696 | 18.9678 | 2.9412 | 57.5252 | 0.4902 | 2.7356 | 59.3704 | 59.7313
600 | 0.13384 | 48.2006 | 0.0083289 | 17.8854 | 0.0027775 | -42.1082 | 8.0036 | 53.1541 | 8.0036 | 17.6662 | 3.5294 | 57.4918 | 0.58824 | 2.7341 | 59.2128 | 59.3662
700 | 0.15614 | 47.7599 | 0.0097171 | 20.3572 | 0.0032404 | -39.4717 | 9.3375 | 52.7859 | 9.3375 | 16.4253 | 4.1176 | 57.2114 | 0.68627 | 2.729 | 58.8985 | 58.8816
800 | 0.17845 | 47.2555 | 0.011105 | 22.4582 | 0.0037033 | -37.1964 | 10.6714 | 52.4669 | 10.6714 | 15.267 | 4.7059 | 56.7853 | 0.78431 | 2.7154 | 58.4934 | 58.3432
900 | 0.20076 | 46.7272 | 0.012493 | 24.2745 | 0.0041662 | -35.1974 | 12.0053 | 52.1856 | 12.0053 | 14.1931 | 5.2941 | 56.276 | 0.88235 | 2.6833 | 58.0414 | 57.7902
1000 | 0.22306 | 46.1959 | 0.013882 | 25.8651 | 0.0046291 | -33.4168 | 13.3393 | 51.9339 | 13.3393 | 13.1985 | 5.8824 | 55.7221 | 0.98039 | 2.6143 | 57.5708 | 57.2453
2000 | 0.44613 | 41.7063 | 0.027763 | 35.158 | 0.0092583 | -21.9851 | 26.6786 | 50.2783 | 26.6786 | 6.166 | 11.7647 | 50.3651 | 1.9608 | -6.4458 | 53.6826 | 53.2924
3000 | 0.66919 | 38.588 | 0.041645 | 39.1874 | 0.013887 | -15.7003 | 40.0178 | 49.3098 | 40.0178 | 1.8579 | 17.6471 | 46.4231 | 2.9412 | -19.9975 | 51.605 | 51.416
4000 | 0.89225 | 36.261 | 0.055526 | 41.183 | 0.018517 | -11.5604 | 53.3571 | 48.6226 | 53.3571 | -1.2324 | 23.5294 | 43.4661 | 3.9216 | -29.9718 | 50.5074 | 50.4366
5000 | 1.1153 | 34.414 | 0.069408 | 42.1839 | 0.023146 | -8.6082 | 66.6964 | 48.0896 | 66.6964 | -3.6397 | 29.4118 | 41.1213 | 4.902 | -37.7226 | 49.8522 | 49.8108
6000 | 1.3384 | 32.8856 | 0.083289 | 42.6433 | 0.027775 | -6.4088 | 80.0357 | 47.6541 | 80.0357 | -5.6109 | 35.2941 | 39.1844 | 5.8824 | -44.0568 | 49.389 | 49.3315
7000 | 1.5614 | 31.5829 | 0.097171 | 42.789 | 0.032404 | -4.7253 | 93.3749 | 47.2859 | 93.3749 | -7.2795 | 41.1765 | 37.5365 | 6.8627 | -49.4125 | 49.0117 | 48.9231
8000 | 1.7845 | 30.4485 | 0.11105 | 42.7458 | 0.037033 | -3.414 | 106.7142 | 46.9669 | 106.7142 | -8.726 | 47.0588 | 36.1035 | 7.8431 | -54.0519 | 48.6772 | 48.5571
9000 | 2.0076 | 29.4439 | 0.12493 | 42.586 | 0.041662 | -2.3808 | 120.0535 | 46.6856 | 120.0535 | -10.0026 | 52.9412 | 34.8362 | 8.8235 | -58.144 | 48.3685 | 48.2221
10000 | 2.2306 | 28.5428 | 0.13882 | 42.3536 | 0.046291 | -1.5607 | 133.3928 | 46.4339 | 133.3928 | -11.1449 | 58.8235 | 33.7005 | 9.8039 | -61.8046 | 48.0786 | 47.9126

## Approach ATR 72
Aircraft weight | 176580 | N
V_cruise | 170 | m/s
SPL_airframe | 89.9919 | dB
Fink | [9 empty] | Wing |  | Hor_tail |  | Ver_tail |  | Flaps |  | Nose lg |  | Main lg |  | Strut |  | Total
trailing-edge noise |  |  | New wing |  | Horizontal tail |  | Vertical Tail |  | Frequency | S_wing | SPL_wing | S_hor_tail | SPL_hor_tail | S_ver_tail | SPL_ver_tail | S_flaps | SPL_flaps | S_nose | SPL_nose | S_main | SPL_main | S_strut | SPL_strut | SPL_tot | A-frame correction | SPL_tot_A
M | 0.26 | - | K | 4.464e-05 | K | 4.464e-05 | K | 4.464e-05 | 10 | 0.0035364 | 25.5457 | 0.00019801 | -31.1631 | 8.6004e-05 | -86.0712 | 0.1714 | 77.6428 | 0.1714 | 16.8073 | 0.079186 | 46.5697 | 0.011312 | 19.3999 | 77.6462 | -70.4349 | 7.2113
Aw | 61 | m2 | a | 5 | a | 5 | a | 5 | 20 | 0.0070728 | 37.1749 | 0.00039601 | -19.1275 | 0.00017201 | -74.0316 | 0.34279 | 75.9871 | 0.34279 | 22.7594 | 0.15837 | 52.5756 | 0.022624 | 19.3999 | 76.0075 | -50.3947 | 25.6128
c | 340 | m/s | G | 0.0011557 | G | 0.00023815 | G | 0.00021599 | 30 | 0.010609 | 43.6992 | 0.00059402 | -12.0911 | 0.00025801 | -66.99 | 0.51419 | 75.0186 | 0.51419 | 26.1681 | 0.23756 | 56.073 | 0.033937 | 19.3999 | 75.0769 | -40.6064 | 34.4704
bw | 27.05 | m | L | 0.031262 | L | 0.0017504 | L | 0.00076028 | 40 | 0.014146 | 48.1011 | 0.00079203 | -7.1021 | 0.00034402 | -61.9949 | 0.68559 | 74.3315 | 0.68559 | 28.5107 | 0.31674 | 58.5377 | 0.045249 | 19.3999 | 74.4546 | -34.5392 | 39.9153
mu | 1.803e-05 | Pa*s | P | 2.1595 | bwh | 7.35 | bwv | 3.52 | 50 | 0.017682 | 51.3257 | 0.00099003 | -3.2354 | 0.00043002 | -58.1213 | 0.85699 | 73.7985 | 0.85699 | 30.2517 | 0.39593 | 60.4322 | 0.056561 | 19.3999 | 74.0177 | -30.275 | 43.7427
rho | 1.225 | kg/m3 | S_new | 0.28291 | Ah | 11.73 | Av | 12.48 | 60 | 0.021218 | 53.7996 | 0.001188 | -0.078889 | 0.00051602 | -54.9571 | 1.0284 | 73.363 | 1.0284 | 31.5996 | 0.47511 | 61.9627 | 0.067873 | 19.3999 | 73.7115 | -27.0488 | 46.6627
base_freq | 800 | Hz | F_new | 0.051356 | S_hor | 0.015841 | S_ver | 0.0068803 | 70 | 0.024755 | 55.7539 | 0.001386 | 2.5873 | 0.00060203 | -52.2826 | 1.1998 | 72.9947 | 1.1998 | 32.6671 | 0.5543 | 63.2393 | 0.079186 | 19.3999 | 73.5054 | -24.4913 | 49.0141
theta | 1.5708 | rad | D_wing_new | 1.9998 | F_hor | 0.0038403 | F_ver | 0.00019073 | 80 | 0.028291 | 57.3283 | 0.0015841 | 4.8945 | 0.00068803 | -49.9665 | 1.3712 | 72.6758 | 1.3712 | 33.5228 | 0.63348 | 64.3276 | 0.090498 | 19.3999 | 73.3784 | -22.3977 | 50.9807
r | 120.5 | m | pe^2 | 0.00050624 | D_hor | 1.9998 | D_ver | 0.00019999 | 90 | 0.031828 | 58.6147 | 0.0017821 | 6.9272 | 0.00077404 | -47.9242 | 1.5426 | 72.3945 | 1.5426 | 34.2123 | 0.71267 | 65.2703 | 0.10181 | 19.3999 | 73.3144 | -20.6429 | 52.6715
phi | 0.01 |  | SPL | 61.023 | P | 0.44498 | P | 0.40358 | 100 | 0.035364 | 59.6764 | 0.0019801 | 8.7435 | 0.00086004 | -46.098 | 1.714 | 72.1428 | 1.714 | 34.7676 | 0.79186 | 66.0963 | 0.11312 | 19.3999 | 73.3001 | -19.145 | 54.1552
pref | 2e-05 |  |  |  | pe^2 | 7.8005e-06 | pe^2 | 3.5139e-11 | 200 | 0.070728 | 64.2015 | 0.0039601 | 20.6095 | 0.0017201 | -34.1073 | 3.4279 | 70.4871 | 3.4279 | 36.375 | 1.5837 | 70.8083 | 0.22624 | 19.3999 | 74.1277 | -10.8471 | 63.2806
r2 | 120.5 |  |  |  | SPL | 42.9007 | SPL | -10.5627 | 300 | 0.10609 | 64.7329 | 0.0059402 | 27.429 | 0.0025801 | -27.1288 | 5.1419 | 69.5186 | 5.1419 | 35.2694 | 2.3756 | 72.4764 | 0.33937 | 19.3999 | 74.7151 | -7.0545 | 67.6606
[9 empty] | 400 | 0.14146 | 64.259 | 0.0079203 | 32.1647 | 0.0034402 | -22.2082 | 6.8559 | 68.8315 | 6.8559 | 33.6247 | 3.1674 | 72.858 | 0.45249 | 19.3997 | 74.7162 | -4.7739 | 69.9423
[9 empty] | 500 | 0.17682 | 63.4915 | 0.0099003 | 35.7489 | 0.0043002 | -18.4186 | 8.5699 | 68.2985 | 8.5699 | 31.9704 | 3.9593 | 72.6122 | 0.56561 | 19.3984 | 74.3531 | -3.2478 | 71.1053
|  |  | Flaps |  | Nose LG |  | Main lg |  | 600 | 0.21218 | 62.6526 | 0.01188 | 38.5986 | 0.0051602 | -15.3468 | 10.2838 | 67.863 | 10.2838 | 30.4351 | 4.7511 | 72.0561 | 0.67873 | 19.3934 | 73.8055 | -2.17 | 71.6355
|  |  | K | 0.0002787 | K | 0.0004349 | K | 0.0004349 | 700 | 0.24755 | 61.8203 | 0.01386 | 40.9377 | 0.0060203 | -12.7721 | 11.9978 | 67.4947 | 11.9978 | 29.0394 | 5.543 | 71.3531 | 0.79186 | 19.3776 | 73.1819 | -1.383 | 71.7989
|  |  | a | 6 | a | 6 | a | 6 | 800 | 0.28291 | 61.023 | 0.015841 | 42.9007 | 0.0068803 | -10.5627 | 13.7118 | 67.1758 | 13.7118 | 27.7743 | 6.3348 | 70.5891 | 0.90498 | 19.3353 | 72.5424 | -0.79461 | 71.7478
|  |  | G | 0.004498 | dwheel_NG | 0.33 | dwheel_MG | 0.6 | 900 | 0.31828 | 60.2695 | 0.017821 | 44.5749 | 0.0077404 | -8.6331 | 15.4258 | 66.8945 | 15.4258 | 26.6242 | 7.1267 | 69.8099 | 1.0181 | 19.236 | 71.9191 | -0.34642 | 71.5727
|  |  | L | 1.5152 | n_wheel_NG | 2 | n_wheel_MG | 4 | 1000 | 0.35364 | 59.5611 | 0.019801 | 46.0205 | 0.0086004 | -6.9252 | 17.1397 | 66.6428 | 17.1397 | 25.5734 | 7.9186 | 69.0397 | 1.1312 | 19.0281 | 71.3279 | 0.00014153 | 71.3281
|  |  | delta | 0.611 | G | 0.00029766 | G | 0.001968 | 2000 | 0.70728 | 54.3441 | 0.039601 | 53.8559 | 0.017201 | 3.654 | 34.2794 | 64.9871 | 34.2794 | 18.3514 | 15.8371 | 62.815 | 2.2624 | 5.6192 | 67.4663 | 1.2017 | 68.668
|  |  | Aflap | 10 | L | 0.35 | L | 0.7 | 3000 | 1.0609 | 51.0284 | 0.059402 | 56.6322 | 0.025801 | 8.9706 | 51.4192 | 64.0186 | 51.4192 | 14.0064 | 23.7557 | 58.6739 | 3.3937 | -8.2898 | 65.851 | 1.2285 | 67.0794
|  |  | bf | 6.6 | S | 3.1674 | S | 6.3348 | 4000 | 1.4146 | 48.6167 | 0.079203 | 57.6436 | 0.034402 | 12.123 | 68.5589 | 63.3315 | 68.5589 | 10.9031 | 31.6742 | 55.6435 | 4.5249 | -18.2782 | 65.0164 | 0.9636 | 65.98
|  |  | S_flap | 13.7118 | F | 0.12326 | F | 0.073099 | 5000 | 1.7682 | 46.7246 | 0.099003 | 57.8875 | 0.043002 | 14.1193 | 85.6986 | 62.7985 | 85.6986 | 8.4897 | 39.5928 | 53.2641 | 5.6561 | -26.0304 | 64.4384 | 0.55443 | 64.9929
|  |  | F_flap | 0.033311 | D_lg | 1.5 | D_lg | 1.5 | 6000 | 2.1218 | 45.1687 | 0.1188 | 57.7629 | 0.051602 | 15.4201 | 102.8383 | 62.363 | 102.8383 | 6.5152 | 47.5113 | 51.3083 | 6.7873 | -32.3648 | 63.9595 | 0.050113 | 64.0096
|  |  | D_flap | 2.0124 | P | 0.0041436 | P | 0.027396 | 7000 | 2.4755 | 43.8481 | 0.1386 | 57.4529 | 0.060203 | 16.2733 | 119.9781 | 61.9947 | 119.9781 | 4.8446 | 55.4299 | 49.6489 | 7.9186 | -37.7205 | 63.533 | -0.5231 | 63.0099
|  |  | P | 13.6427 | pe^2 | 1.7487e-06 | pe^2 | 6.8568e-06 | 8000 | 2.8291 | 42.701 | 0.15841 | 57.0488 | 0.068803 | 16.8253 | 137.1178 | 61.6758 | 137.1178 | 3.3968 | 63.3484 | 48.2084 | 9.0498 | -42.3599 | 63.1442 | -1.1469 | 61.9973
|  |  | pe^2 | 0.0020876 | SPL | 36.4065 | SPL | 42.3406 | 9000 | 3.1828 | 41.6872 | 0.17821 | 56.5992 | 0.077404 | 17.1683 | 154.2575 | 61.3945 | 154.2575 | 2.1193 | 71.267 | 46.9359 | 10.181 | -46.4521 | 62.7871 | -1.8069 | 60.9802
|  |  | SPL | 67.1758 |  |  |  |  | 10000 | 3.5364 | 40.7792 | 0.19801 | 56.1308 | 0.086004 | 17.363 | 171.3972 | 61.1428 | 171.3972 | 0.97638 | 79.1855 | 45.7965 | 11.3122 | -50.1127 | 62.4583 | -2.4916 | 59.9667
[9 empty] | 20000 | 7.0728 | 34.7852 | 0.39601 | 51.9088 | 0.17201 | 16.319 | 342.7945 | 59.4871 | 342.7945 | -6.5463 | 158.371 | 38.2854 | 22.6244 | -74.1951 | 60.2268 | -9.3468 | 50.88
|  |  | Landing strut | [5 empty] | 30000 | 10.6092 | 31.27 | 0.59402 | 48.8658 | 0.25801 | 14.2962 | 514.1917 | 58.5186 | 514.1917 | -10.948 | 237.5566 | 33.8858 | 33.9367 | -88.2824 | 58.9862 | -14.9698 | 44.0164
|  |  | K | 0.0002753 |  |  |  |  | 40000 | 14.1456 | 28.774 | 0.79203 | 46.5714 | 0.34402 | 12.4656 | 685.5889 | 57.8315 | 685.5889 | -14.0712 | 316.7421 | 30.7633 | 45.2489 | -98.2775 | 58.1579 | -19.4099 | 38.7479
|  |  | a | 6 |  |  |  |  | Total noise |  | 73.173 |  | 66.5718 |  | 24.5458 |  | 85.4742 |  | 44.5688 |  | 81.6413 |  | 32.1652 | 87.1931 |  | 81.2055
|  |  | d_strut | 0.1 | [18 empty] | prop | 84.5278
|  |  | l_strut | 0.7 |  |  |  |  | Total at 120.5 |  | 31.6256 |  | 25.0244 |  | -17.0016 |  | 43.9269 |  | 3.0214 |  | 40.0939 |  | -9.3821 | 89.0721 |  | 39.6582
|  |  | G | 9.5667e-05
|  |  | L | 0.1
|  |  | S | 0.90498
|  |  | F | 0.17488
|  |  | D_strut | 0.00029999
|  |  | P | 0.28663
|  |  | pe^2 | 3.4323e-08
|  |  | SPL | 19.3353

## Fly-over ATR 72
Aircraft weight | 176580 | N
V_cruise | 170 | m/s
SPL_airframe | 89.9919 | dB
Fink | [9 empty] | Wing |  | Hor_tail |  | Ver_tail |  | Flaps |  | Nose lg |  | Main lg |  | Strut |  | Total
trailing-edge noise |  |  | New wing |  | Horizontal tail |  | Vertical Tail |  | Frequency | S_wing | SPL_wing | S_hor_tail | SPL_hor_tail | S_ver_tail | SPL_ver_tail | S_flaps | SPL_flaps | S_nose | SPL_nose | S_main | SPL_main | S_strut | SPL_strut | SPL_tot | A-frame correction | SPL_tot_A
M | 0.3 | - | K | 4.464e-05 | K | 4.464e-05 | K | 4.464e-05 | 10 | 0.0029784 | 7.0283 | 0.00016676 | -49.7316 | 7.2434e-05 | -104.6402 | 0.14854 | 63.1442 | 0.14854 | 0.72964 | 0.068627 | 30.4875 | 0.0098039 | 4.5595 | 63.1466 | -70.4349 | -7.2884
Aw | 61 | m2 | a | 5 | a | 5 | a | 5 | 20 | 0.0059568 | 18.7493 | 0.00033353 | -37.6948 | 0.00014487 | -92.6003 | 0.29709 | 61.4885 | 0.29709 | 6.6987 | 0.13725 | 36.4971 | 0.019608 | 4.5595 | 61.5025 | -50.3947 | 11.1079
c | 340 | m/s | G | 0.0011231 | G | 0.00023143 | G | 0.00020989 | 30 | 0.0089352 | 25.3868 | 0.00050029 | -30.6567 | 0.0002173 | -85.5582 | 0.44563 | 60.52 | 0.44563 | 10.1353 | 0.20588 | 40.0006 | 0.029412 | 4.5595 | 60.5598 | -40.6064 | 19.9533
bw | 27.05 | m | L | 0.03038 | L | 0.001701 | L | 0.00073883 | 40 | 0.011914 | 29.9154 | 0.00066706 | -25.6658 | 0.00028974 | -80.5626 | 0.59418 | 59.8329 | 0.59418 | 12.5159 | 0.27451 | 42.4737 | 0.039216 | 4.5595 | 59.9164 | -34.5392 | 25.3771
mu | 1.803e-05 | Pa*s | P | 4.2919 | bwh | 7.35 | bwv | 3.52 | 50 | 0.014892 | 33.2748 | 0.00083382 | -21.7969 | 0.00036217 | -76.6883 | 0.74272 | 59.2999 | 0.74272 | 14.3043 | 0.34314 | 44.379 | 0.04902 | 4.5595 | 59.4482 | -30.275 | 29.1732
rho | 1.225 | kg/m3 | S_new | 0.23827 | Ah | 11.73 | Av | 12.48 | 60 | 0.01787 | 35.8877 | 0.0010006 | -18.638 | 0.0004346 | -73.5235 | 0.89127 | 58.8644 | 0.89127 | 15.7079 | 0.41176 | 45.9226 | 0.058824 | 4.5595 | 59.1005 | -27.0488 | 32.0517
base_freq | 800 | Hz | F_new | 0.064846 | S_hor | 0.013341 | S_ver | 0.0057947 | 70 | 0.020849 | 37.9823 | 0.0011673 | -15.9691 | 0.00050704 | -70.8482 | 1.0398 | 58.4962 | 1.0398 | 16.8382 | 0.48039 | 47.2144 | 0.068627 | 4.5595 | 58.844 | -24.4913 | 34.3527
theta | 1.5708 | rad | D_wing_new | 1.9998 | F_hor | 0.0021419 | F_ver | 9.9062e-05 | 80 | 0.023827 | 39.6965 | 0.0013341 | -13.6591 | 0.00057947 | -68.5313 | 1.1884 | 58.1772 | 1.1884 | 17.7628 | 0.54902 | 48.3202 | 0.078431 | 4.5595 | 58.6602 | -22.3977 | 36.2625
r | 1022 | m | pe^2 | 1.7662e-05 | D_hor | 1.9998 | D_ver | 0.00019999 | 90 | 0.026806 | 41.1203 | 0.0015009 | -11.6233 | 0.0006519 | -66.4881 | 1.3369 | 57.8959 | 1.3369 | 18.5258 | 0.61765 | 49.2823 | 0.088235 | 4.5595 | 58.5357 | -20.6429 | 37.8928
phi | 0.01 |  | SPL | 46.4497 | P | 0.88441 | P | 0.80212 | 100 | 0.029784 | 42.3162 | 0.0016676 | -9.8039 | 0.00072434 | -64.661 | 1.4854 | 57.6442 | 1.4854 | 19.1584 | 0.68627 | 50.1298 | 0.098039 | 4.5595 | 58.4602 | -19.145 | 39.3153
pref | 2e-05 |  |  |  | pe^2 | 1.2021e-07 | pe^2 | 5.0427e-13 | 200 | 0.059568 | 47.9197 | 0.0033353 | 2.1016 | 0.0014487 | -52.6588 | 2.9709 | 55.9885 | 2.9709 | 21.5474 | 1.3725 | 55.1401 | 0.19608 | 4.5595 | 58.9528 | -10.8471 | 48.1057
r2 | 1022 |  |  |  | SPL | 24.7788 | SPL | -28.994 | 300 | 0.089352 | 49.1058 | 0.0050029 | 8.9711 | 0.002173 | -45.6657 | 4.4563 | 55.02 | 4.4563 | 20.9949 | 2.0588 | 57.1804 | 0.29412 | 4.5595 | 59.6457 | -7.0545 | 52.5912
gradient | 15 | [7 empty] | 400 | 0.11914 | 49.0328 | 0.0066706 | 13.7646 | 0.0028974 | -40.7277 | 5.9418 | 54.3329 | 5.9418 | 19.6805 | 2.7451 | 57.9224 | 0.39216 | 4.5595 | 59.8728 | -4.7739 | 55.0989
[9 empty] | 500 | 0.14892 | 48.5242 | 0.0083382 | 17.4125 | 0.0036217 | -36.9186 | 7.4272 | 53.7999 | 7.4272 | 18.2238 | 3.4314 | 57.9853 | 0.4902 | 4.559 | 59.7313 | -3.2478 | 56.4835
|  |  | Flaps |  | Nose LG |  | Main lg |  | 600 | 0.1787 | 47.8614 | 0.010006 | 20.3305 | 0.004346 | -33.8255 | 8.9127 | 53.3644 | 8.9127 | 16.812 | 4.1176 | 57.6786 | 0.58824 | 4.5575 | 59.3662 | -2.17 | 57.1962
|  |  | K | 0.0002787 | K | 0.0004349 | K | 0.0004349 | 700 | 0.20849 | 47.1545 | 0.011673 | 22.7414 | 0.0050704 | -31.2279 | 10.3981 | 52.9962 | 10.3981 | 15.4973 | 4.8039 | 57.1722 | 0.68627 | 4.5524 | 58.8816 | -1.383 | 57.4986
|  |  | a | 6 | a | 6 | a | 6 | 800 | 0.23827 | 46.4497 | 0.013341 | 24.7788 | 0.0057947 | -28.994 | 11.8835 | 52.6772 | 11.8835 | 14.2878 | 5.4902 | 56.5621 | 0.78431 | 4.5389 | 58.3432 | -0.79461 | 57.5486
|  |  | G | 0.004498 | dwheel_NG | 0.33 | dwheel_MG | 0.6 | 900 | 0.26806 | 45.7666 | 0.015009 | 26.5293 | 0.006519 | -27.0387 | 13.369 | 52.3959 | 13.369 | 13.1772 | 6.1765 | 55.9038 | 0.88235 | 4.5067 | 57.7902 | -0.34642 | 57.4438
|  |  | L | 1.5152 | n_wheel_NG | 2 | n_wheel_MG | 4 | 1000 | 0.29784 | 45.1132 | 0.016676 | 28.0525 | 0.0072434 | -25.304 | 14.8544 | 52.1442 | 14.8544 | 12.1554 | 6.8627 | 55.2291 | 0.98039 | 4.4377 | 57.2453 | 0.00014153 | 57.2455
|  |  | delta | 0.611 | G | 0.00029766 | G | 0.001968 | 2000 | 0.59568 | 40.1178 | 0.033353 | 36.651 | 0.014487 | -14.4156 | 29.7089 | 50.4885 | 29.7089 | 5.0307 | 13.7255 | 49.3758 | 1.9608 | -4.6224 | 53.2924 | 1.2017 | 54.4941
|  |  | Aflap | 10 | L | 0.35 | L | 0.7 | 3000 | 0.89352 | 36.8612 | 0.050029 | 40.0588 | 0.02173 | -8.7595 | 44.5633 | 49.52 | 44.5633 | 0.70449 | 20.5882 | 45.3173 | 2.9412 | -18.1741 | 51.416 | 1.2285 | 52.6445
|  |  | bf | 6.6 | S | 2.7451 | S | 5.4902 | 4000 | 1.1914 | 34.4746 | 0.066706 | 41.5505 | 0.028974 | -5.2734 | 59.4177 | 48.8329 | 59.4177 | -2.3922 | 27.451 | 42.317 | 3.9216 | -28.1484 | 50.4366 | 0.9636 | 51.4002
|  |  | S_flap | 11.8835 | F | 0.12058 | F | 0.088157 | 5000 | 1.4892 | 32.5959 | 0.083382 | 42.1543 | 0.036217 | -2.9659 | 74.2721 | 48.2999 | 74.2721 | -4.8025 | 34.3137 | 39.9519 | 4.902 | -35.8992 | 49.8108 | 0.55443 | 50.3652
|  |  | F_flap | 0.036038 | D_lg | 1.5 | D_lg | 1.5 | 6000 | 1.787 | 31.0482 | 0.10006 | 42.3018 | 0.04346 | -1.3829 | 89.1266 | 47.8644 | 89.1266 | -6.7753 | 41.1765 | 38.0037 | 5.8824 | -42.2334 | 49.3315 | 0.050113 | 49.3816
|  |  | D_flap | 2.0124 | P | 0.0097784 | P | 0.064651 | 7000 | 2.0849 | 29.7328 | 0.11673 | 42.2006 | 0.050704 | -0.27785 | 103.981 | 47.4962 | 103.981 | -8.4449 | 48.0392 | 36.3491 | 6.8627 | -47.5891 | 48.9231 | -0.5231 | 48.4
|  |  | P | 32.1949 | pe^2 | 5.6124e-08 | pe^2 | 2.7128e-07 | 8000 | 2.3827 | 28.5895 | 0.13341 | 41.9598 | 0.057947 | 0.49721 | 118.8354 | 47.1772 | 118.8354 | -9.8921 | 54.902 | 34.9116 | 7.8431 | -52.2285 | 48.5571 | -1.1469 | 47.4102
|  |  | pe^2 | 7.4094e-05 | SPL | 21.4709 | SPL | 28.3136 | 9000 | 2.6806 | 27.5785 | 0.15009 | 41.64 | 0.06519 | 1.0371 | 133.6898 | 46.8959 | 133.6898 | -11.1691 | 61.7647 | 33.6413 | 8.8235 | -56.3206 | 48.2221 | -1.8069 | 46.4152
|  |  | SPL | 52.6772 |  |  |  |  | 10000 | 2.9784 | 26.6724 | 0.16676 | 41.2765 | 0.072434 | 1.4053 | 148.5443 | 46.6442 | 148.5443 | -12.3117 | 68.6275 | 32.5034 | 9.8039 | -59.9812 | 47.9126 | -2.4916 | 45.4211
[9 empty] | 20000 | 5.9568 | 20.6863 | 0.33353 | 37.5123 | 0.14487 | 1.3223 | 297.0885 | 44.9885 | 297.0885 | -19.8333 | 137.2549 | 24.9971 | 19.6078 | -84.0636 | 45.7534 | -9.3468 | 36.4066
|  |  | Landing strut | [5 empty] | 30000 | 8.9352 | 17.1731 | 0.50029 | 34.6016 | 0.2173 | -0.33936 | 445.6328 | 44.02 | 445.6328 | -24.2348 | 205.8824 | 20.5984 | 29.4118 | -98.1509 | 44.516 | -14.9698 | 29.5462
|  |  | K | 0.0002753 |  |  |  |  | 40000 | 11.9136 | 14.6779 | 0.66706 | 32.3652 | 0.28974 | -1.996 | 594.1771 | 43.3329 | 594.1771 | -27.358 | 274.5098 | 17.4762 | 39.2157 | -108.146 | 43.6832 | -19.4099 | 24.2733
|  |  | a | 6 |  |  |  |  | Total noise |  | 57.7719 |  | 50.9532 |  | 8.7025 |  | 70.9756 |  | 29.7408 |  | 66.95 |  | 17.4442 | 72.6001 |  | 66.7958
|  |  | d_strut | 0.1 |  |  |  |  | Total at | 1022 | -2.4086 |  | -9.2273 |  | -51.478 |  | 10.7951 |  | -30.4397 |  | 6.7694 |  | -42.7363 | 72.6001 |  | 6.6153
|  |  | l_strut | 0.7 | [18 empty] | Propeller | 65.9585 |  | 65.9585
|  |  | G | 9.5667e-05 | [18 empty] | Combustor
|  |  | L | 0.1 | [18 empty] | Total | 73.4519 |  | 65.9585
|  |  | S | 0.78431
|  |  | F | 0.17666
|  |  | D_strut | 0.00029999
|  |  | P | 0.6764
|  |  | pe^2 | 1.1375e-09
|  |  | SPL | 4.5389