## 6 bladed propeller
Propeller noise prediction (empirical)
What | Value | Unit
Pbr | 1900 | kW
D | 3.93 | m
np | 1266 | rpm
c | 322 | m/s
r | 0.3048 | m
Np | 2 | -
B | 6 | -
Mt | 0.80904 | -
SPL_max,1 | 126.4158
far field d | 450 | m
JPL Nasa method Near-Field
L1 | 136 | dB
Correction B | -3.5218 | dB
Correction D | 3.1982 | dB
Correction M | 6 | dB
Correction X | 0 | dB
Correction Fuselage | 4 | dB
Summation of first 5 steps | 145.6763 | dB
fundamental blade passage frequency | 126.6 | Hz
Harmonic order | Frequency (Hz) | Harmonic level dB SPL | Harmonic level, dB | RA weight | A corrected
Fundamental | 126.6 | -2 | 143.6763 | -16.0298 | 127.6465
2 | 253.2 | -9 | 136.6763 | -8.5574 | 128.119
3 | 379.8 | -13 | 132.6763 | -5.1593 | 127.517
4 | 506.4 | -16 | 129.6763 | -3.1676 | 126.5088
5 | 633 | -18 | 127.6763 | -1.8836 | 125.7927
6 | 759.6 | -19 | 126.6763 | -1.0127 | 125.6636
7 | 886.2 | -20 | 125.6763 | -0.4015 | 125.2748
8 | 1012.8 | -20 | 125.6763 | 0.038617 | 125.715
9 | 1139.4 | -20 | 125.6763 | 0.36193 | 126.0383
10 | 1266 | -20 | 125.6763 | 0.6031 | 126.2794
Preferred octave passbands | Harmonics | Harmonic levels dB | Octave band level
45-90 | n.a.
90-180 | 126.6 | 127.6465 | 127.6465
180-355 | 253.2 | 128.119 | 128.119
355-710 | 379.8, 506.4, 633 | 118.7, 115.7, 113.7 | 131.4354
710-1400 | 759.6, 886.2, 1012.8, 1139.4, 1266 | 112.7 111.7 111.7 111.7 111.7 | 132.7974
1400-2800
2800-3600
5600-11200
Overall |  |  | 136.5573
JPL Nasa Far-Field Noise
L1 | 136 | dB
Correction B | -3.5218 | dB
Correction D | 3.1982 | dB
Correction M | 6 | dB
Correction Dir | 6 | dB
Correction Distance | -63.3781 | dB
Summation | 84.2983 | dB
fundamental blade frequency | 126.6
Harmonic order | Frequency (Hz) | Harmonic level dB SPL | Harmonic level, dB | RA weight | A corrected
Fundamental | 126.6 | -2 | 82.2983 | -16.0298 | 66.2684
2 | 253.2 | -9 | 75.2983 | -8.5574 | 66.7409
3 | 379.8 | -13 | 71.2983 | -5.1593 | 66.139
4 | 506.4 | -16 | 68.2983 | -3.1676 | 65.1307
5 | 633 | -18 | 66.2983 | -1.8836 | 64.4147
6 | 759.6 | -19 | 65.2983 | -1.0127 | 64.2856
7 | 886.2 | -20 | 64.2983 | -0.4015 | 63.8968
8 | 1012.8 | -20 | 64.2983 | 0.038617 | 64.3369
9 | 1139.4 | -20 | 64.2983 | 0.36193 | 64.6602
10 | 1266 | -20 | 64.2983 | 0.6031 | 64.9014
Preferred octave passbands | Harmonics | Harmonic levels dB | Molecular absorption | Octave band level | Octave band level corrected
45-90 | n.a. |  | 0
90-180 | 126.6 | 66.2684 | -0.29528 | 66.2684 | 65.9732
180-355 | 253.2 | 66.7409 | -1.0335 | 66.7409 | 65.7074
355-710 | 379.8, 506.4, 633 | 60.8, 57.8 55.8 | -1.4764 | 70.0574 | 68.581
710-1400 | 759.6, 886.2, 1012.8, 1139.4, 1266 | 54.8 53.8 (4x) | -2.8051 | 71.4194 | 68.6143
1400-2800 |  |  | -5.0197
2800-3600 |  |  | -8.8583
5600-11200 |  |  | -17.2736
Overall |  |  |  | 75.1792 | 73.4555
Combustors |  | Turbine
M | 0
theta | 0
f | 100
p_inf | 101325
T_inf | 298
c_inf | 340
T_t,out | 1200
T_t,in | 340
pt,in | 500000
deltaT | 300
A_combustor | 1.2
eta | 0.25
m_dot | 2.8
pi_comb | 43.4495
S | -1
D | -0.85
p2 | 0.0060448
r | 450
rho | 1.225
SPL | 71.7932
pref | 2e-05

## 8 bladed propeller
Propeller noise prediction (empirical)
What | Value | Unit
Pbr | 1900 | kW
D | 3.93 | m
np | 960 | rpm
c | 322 | m/s
r | 0.3048 | m
Np | 2 | -
B | 8 | -
Mt | 0.61349 | -
SPL_max,1 | 122.8191
far field d | 450 | m
JPL Nasa method Near-Field
L1 | 136 | dB
Correction B | -6.0206 | dB
Correction D | 3.1982 | dB
Correction M | -2 | dB
Correction X | 0 | dB
Correction Fuselage | 4 | dB
Summation of first 5 steps | 135.1776 | dB
fundamental blade passage frequency | 128 | Hz
Harmonic order | Frequency (Hz) | Harmonic level dB SPL | Harmonic level, dB | RA weight | A corrected
Fundamental | 128 | -2 | 133.1776 | -15.8924 | 117.2852
2 | 256 | -9 | 126.1776 | -8.4564 | 117.7212
3 | 384 | -13 | 122.1776 | -5.0766 | 117.101
4 | 512 | -16 | 119.1776 | -3.0988 | 116.0788
5 | 640 | -18 | 117.1776 | -1.8265 | 115.3511
6 | 768 | -19 | 116.1776 | -0.96534 | 115.2122
7 | 896 | -20 | 115.1776 | -0.36218 | 114.8154
8 | 1024 | -20 | 115.1776 | 0.071315 | 115.2489
9 | 1152 | -20 | 115.1776 | 0.38917 | 115.5667
10 | 1280 | -20 | 115.1776 | 0.6258 | 115.8034
Preferred octave passbands | Harmonics | Harmonic levels dB | Octave band level
45-90 | n.a.
90-180 | 128 | 117.2852 | 117.2852
180-355 | 256 | 117.7212 | 117.7212
355-710 | 384, 512, 640 | 118.7, 115.7, 113.7 | 121.0079
710-1400 | 768, 896, 1024, 1152, 1280 | 112.7 111.7 111.7 111.7 111.7 | 122.332
1400-2800
2800-3600
5600-11200
Overall |  |  | 126.1267
JPL Nasa Far-Field Noise
L1 | 136 | dB
Correction B | -6.0206 | dB
Correction D | 3.1982 | dB
Correction M | -2 | dB
Correction Dir | 6 | dB
Correction Distance | -63.3781 | dB
Summation | 73.7995 | dB
fundamental blade frequency | 128
Harmonic order | Frequency (Hz) | Harmonic level dB SPL | Harmonic level, dB | RA weight | A corrected
Fundamental | 128 | -2 | 71.7995 | -15.8924 | 55.9071
2 | 256 | -9 | 64.7995 | -8.4564 | 56.3431
3 | 384 | -13 | 60.7995 | -5.0766 | 55.7229
4 | 512 | -16 | 57.7995 | -3.0988 | 54.7007
5 | 640 | -18 | 55.7995 | -1.8265 | 53.973
6 | 768 | -19 | 54.7995 | -0.96534 | 53.8342
7 | 896 | -20 | 53.7995 | -0.36218 | 53.4373
8 | 1024 | -20 | 53.7995 | 0.071315 | 53.8708
9 | 1152 | -20 | 53.7995 | 0.38917 | 54.1887
10 | 1280 | -20 | 53.7995 | 0.6258 | 54.4253
Preferred octave passbands | Harmonics | Harmonic levels dB | Molecular absorption | Octave band level | Octave band level corrected
45-90 | n.a. |  | 0
90-180 | 128 | 55.9071 | -0.29528 | 55.9071 | 55.6119
180-355 | 256 | 56.3431 | -1.0335 | 56.3431 | 55.3097
355-710 | 379.8, 506.4, 633 | 60.8, 57.8 55.8 | -1.4764 | 59.6299 | 58.1535
710-1400 | 759.6, 886.2, 1012.8, 1139.4, 1266 | 54.8 53.8 (4x) | -2.8051 | 60.9539 | 58.1488
1400-2800 |  |  | -5.0197
2800-3600 |  |  | -8.8583
5600-11200 |  |  | -17.2736
Overall |  |  |  | 64.7487 | 63.0326

## Approach Aquila
Aircraft weight | 176580 | N
V_cruise | 170 | m/s
SPL_airframe | 89.9919 | dB
Fink | [9 empty] | Wing |  | Hor_tail |  | Ver_tail |  | Flaps |  | Nose lg |  | Main lg |  | Strut |  | Total
trailing-edge noise |  |  | New wing |  | Horizontal tail |  | Vertical Tail |  | Frequency | S_wing | SPL_wing | S_hor_tail | SPL_hor_tail | S_ver_tail | SPL_ver_tail | S_flaps | SPL_flaps | S_nose | SPL_nose | S_main | SPL_main | S_strut | SPL_strut | SPL_tot | A-frame correction | SPL_tot_A
M | 0.22 | - | K | 4.464e-05 | K | 4.464e-05 | K | 4.464e-05 | 10 | 0.0032364 | 61.5598 | 0.00020141 | 7.7609 | 6.7164e-05 | -52.8857 | 0.1819 | 114.3002 | 0.1819 | 54.5876 | 0.080214 | 83.4811 | 0.013369 | 54.8432 | 114.3038 | -70.4349 | 43.8689
Aw | 49.29 | m2 | a | 5 | a | 5 | a | 5 | 20 | 0.0064728 | 73.2392 | 0.00040282 | 19.7964 | 0.00013433 | -40.8456 | 0.3638 | 112.6445 | 0.3638 | 60.5312 | 0.16043 | 89.4866 | 0.026738 | 54.8432 | 112.666 | -50.3947 | 62.2713
c | 340 | m/s | G | 0.00077166 | G | 0.00020497 | G | 0.00014272 | 30 | 0.0097093 | 79.8252 | 0.00060422 | 26.8326 | 0.00020149 | -33.8034 | 0.5457 | 111.676 | 0.5457 | 63.9258 | 0.24064 | 92.9834 | 0.040107 | 54.8432 | 111.7372 | -40.6064 | 71.1308
bw | 31.372 | m | L | 0.024208 | L | 0.0015065 | L | 0.00050239 | 40 | 0.012946 | 84.296 | 0.00080563 | 31.8213 | 0.00026866 | -28.8075 | 0.7276 | 110.9889 | 0.7276 | 66.2494 | 0.32086 | 95.4472 | 0.053476 | 54.8432 | 111.1176 | -34.5392 | 76.5784
mu | 1.803e-05 | Pa*s | P | 0.84124 | bwh | 7.35 | bwv | 3.52 | 50 | 0.016182 | 87.5936 | 0.001007 | 35.6878 | 0.00033582 | -24.9331 | 0.9095 | 110.4559 | 0.9095 | 67.9667 | 0.40107 | 97.3406 | 0.066845 | 54.8432 | 110.6844 | -30.275 | 80.4095
rho | 1.225 | kg/m3 | S_new | 0.25891 | Ah | 13.51 | Av | 10.33 | 60 | 0.019419 | 90.1426 | 0.0012084 | 38.844 | 0.00040299 | -21.7679 | 1.0914 | 110.0204 | 1.0914 | 69.2871 | 0.48128 | 98.8697 | 0.080214 | 54.8432 | 110.3831 | -27.0488 | 83.3342
base_freq | 800 | Hz | F_new | 0.05811 | S_hor | 0.016113 | S_ver | 0.0053731 | 70 | 0.022655 | 92.1723 | 0.0014099 | 41.5099 | 0.00047015 | -19.0924 | 1.2733 | 109.6522 | 1.2733 | 70.3237 | 0.5615 | 100.1447 | 0.093583 | 54.8432 | 110.1829 | -24.4913 | 85.6916
theta | 1.5708 | rad | D_wing_new | 1.9998 | F_hor | 0.0040637 | F_ver | 7.4089e-05 | 80 | 0.025891 | 93.8217 | 0.0016113 | 43.8167 | 0.00053731 | -16.7752 | 1.4552 | 109.3332 | 1.4552 | 71.146 | 0.64171 | 101.2312 | 0.10695 | 54.8432 | 110.0633 | -22.3977 | 87.6657
r | 1 | m | pe^2 | 3.2402 | D_hor | 1.9998 | D_ver | 0.00019999 | 90 | 0.029128 | 95.1814 | 0.0018127 | 45.8491 | 0.00060448 | -14.7317 | 1.6371 | 109.0519 | 1.6371 | 71.8001 | 0.72193 | 102.1718 | 0.12032 | 54.8432 | 110.0082 | -20.6429 | 89.3653
phi | 0.01 |  | SPL | 99.0851 | P | 0.22345 | P | 0.15559 | 100 | 0.032364 | 96.3145 | 0.0020141 | 47.665 | 0.00067164 | -12.9042 | 1.819 | 108.8002 | 1.819 | 72.3188 | 0.80214 | 102.9957 | 0.13369 | 54.8432 | 110.004 | -19.145 | 90.859
pref | 2e-05 |  |  |  | pe^2 | 0.060187 | pe^2 | 7.6413e-08 | 200 | 0.064728 | 101.4039 | 0.0040282 | 59.5266 | 0.0013433 | -0.89792 | 3.638 | 107.1445 | 3.638 | 73.5778 | 1.6043 | 107.6773 | 0.26738 | 54.8432 | 110.9423 | -10.8471 | 100.0953
r2 | 120.5 |  |  |  | SPL | 81.7744 | SPL | 22.8111 | 300 | 0.097093 | 102.2697 | 0.0060422 | 66.3404 | 0.0020149 | 6.1006 | 5.457 | 106.176 | 5.457 | 72.2487 | 2.4064 | 109.3088 | 0.40107 | 54.8431 | 111.5724 | -7.0545 | 104.518
[9 empty] | 400 | 0.12946 | 101.9975 | 0.0080563 | 71.0696 | 0.0026866 | 11.045 | 7.276 | 105.4889 | 7.276 | 70.4787 | 3.2086 | 109.6565 | 0.53476 | 54.8423 | 111.573 | -4.7739 | 106.7992
[9 empty] | 500 | 0.16182 | 101.359 | 0.01007 | 74.6466 | 0.0033582 | 14.8612 | 9.095 | 104.9559 | 9.095 | 68.7521 | 4.0107 | 109.3827 | 0.66845 | 54.8375 | 111.198 | -3.2478 | 107.9502
|  |  | Flaps |  | Nose LG |  | Main lg |  | 600 | 0.19419 | 100.6073 | 0.012084 | 77.4886 | 0.0040299 | 17.9621 | 10.914 | 104.5204 | 10.914 | 67.1726 | 4.8128 | 108.8046 | 0.80214 | 54.8185 | 110.6377 | -2.17 | 108.4677
|  |  | K | 0.0002787 | K | 0.0004349 | K | 0.0004349 | 700 | 0.22655 | 99.8369 | 0.014099 | 79.8197 | 0.0047015 | 20.5682 | 12.7329 | 104.1522 | 12.7329 | 65.7484 | 5.615 | 108.0847 | 0.93583 | 54.7589 | 110.0037 | -1.383 | 108.6206
|  |  | a | 6 | a | 6 | a | 6 | 800 | 0.25891 | 99.0851 | 0.016113 | 81.7744 | 0.0053731 | 22.8111 | 14.5519 | 103.8332 | 14.5519 | 64.4639 | 6.4171 | 107.3077 | 1.0695 | 54.6022 | 109.3564 | -0.79461 | 108.5617
|  |  | G | 0.0030029 | dwheel_NG | 0.33 | dwheel_MG | 0.6 | 900 | 0.29128 | 98.3661 | 0.018127 | 83.4402 | 0.0060448 | 24.7758 | 16.3709 | 103.5519 | 16.3709 | 63.3001 | 7.2193 | 106.5186 | 1.2032 | 54.2498 | 108.7276 | -0.34642 | 108.3812
|  |  | L | 1.3606 | n_wheel_NG | 2 | n_wheel_MG | 4 | 1000 | 0.32364 | 97.6846 | 0.020141 | 84.8773 | 0.0067164 | 26.5204 | 18.1899 | 103.3002 | 18.1899 | 62.2392 | 8.0214 | 105.7405 | 1.3369 | 53.5717 | 108.1331 | 0.00014153 | 108.1333
|  |  | delta | 0.611 | G | 0.0002213 | G | 0.0014631 | 2000 | 0.64728 | 92.5756 | 0.040282 | 92.631 | 0.013433 | 37.5246 | 36.3798 | 101.6445 | 36.3798 | 54.984 | 16.0428 | 99.4862 | 2.6738 | 35.3946 | 104.3345 | 1.2017 | 105.5362
|  |  | Aflap | 8.98 | L | 0.33 | L | 0.6 | 3000 | 0.97093 | 89.2886 | 0.060422 | 95.3427 | 0.020149 | 43.3113 | 54.5698 | 100.676 | 54.5698 | 50.6326 | 24.0642 | 95.3387 | 4.0107 | 21.3549 | 102.8722 | 1.2285 | 104.1006
|  |  | bf | 6.6 | S | 3.5294 | S | 6.4171 | 4000 | 1.2946 | 86.8891 | 0.080563 | 96.3066 | 0.026866 | 46.9292 | 72.7597 | 99.9889 | 72.7597 | 47.527 | 32.0856 | 92.3059 | 5.3476 | 11.3616 | 102.1579 | 0.9636 | 103.1215
|  |  | S_flap | 14.5519 | F | 0.1216 | F | 0.071752 | 5000 | 1.6182 | 85.0035 | 0.1007 | 96.5159 | 0.033582 | 49.3629 | 90.9496 | 99.4559 | 90.9496 | 45.1126 | 40.107 | 89.9255 | 6.6845 | 3.6089 | 101.6451 | 0.55443 | 102.1995
|  |  | F_flap | 0.032239 | D_lg | 1.5 | D_lg | 1.5 | 6000 | 1.9419 | 83.4516 | 0.12084 | 96.3657 | 0.040299 | 51.063 | 109.1395 | 99.0204 | 109.1395 | 43.1375 | 48.1283 | 87.969 | 8.0214 | -2.7255 | 101.1924 | 0.050113 | 101.2425
|  |  | D_flap | 2.0124 | P | 0.0015208 | P | 0.010055 | 7000 | 2.2655 | 82.1335 | 0.14099 | 96.0362 | 0.047015 | 52.2749 | 127.3294 | 98.6522 | 127.3294 | 41.4666 | 56.1497 | 86.3093 | 9.3583 | -8.0813 | 100.7691 | -0.5231 | 100.246
|  |  | P | 4.4965 | pe^2 | 0.0091944 | pe^2 | 0.035868 | 8000 | 2.5891 | 80.9882 | 0.16113 | 95.6171 | 0.053731 | 53.1465 | 145.5194 | 98.3332 | 145.5194 | 40.0185 | 64.1711 | 84.8685 | 10.6952 | -12.7206 | 100.3704 | -1.1469 | 99.2236
|  |  | pe^2 | 9.669 | SPL | 73.6146 | SPL | 79.5265 | 9000 | 2.9128 | 79.9758 | 0.18127 | 95.1557 | 0.060448 | 53.773 | 163.7093 | 98.0519 | 163.7093 | 38.7409 | 72.1925 | 83.5959 | 12.0321 | -16.8128 | 99.9964 | -1.8069 | 98.1895
|  |  | SPL | 103.8332 |  |  |  |  | 10000 | 3.2364 | 79.0687 | 0.20141 | 94.6778 | 0.067164 | 54.2189 | 181.8992 | 97.8002 | 181.8992 | 37.5979 | 80.2139 | 82.4564 | 13.369 | -20.4734 | 99.6469 | -2.4916 | 97.1553
[9 empty] | 20000 | 6.4728 | 73.0785 | 0.40282 | 90.4152 | 0.13433 | 54.5866 | 363.7984 | 96.1445 | 363.7984 | 30.0749 | 160.4278 | 74.9449 | 26.738 | -44.5558 | 97.2164 | -9.3468 | 87.8696
|  |  | Landing strut | [5 empty] | 30000 | 9.7093 | 69.5643 | 0.60422 | 87.3606 | 0.20149 | 53.1041 | 545.6976 | 95.176 | 545.6976 | 25.6731 | 240.6417 | 70.5452 | 40.107 | -58.6431 | 95.8639 | -14.9698 | 80.8941
|  |  | K | 0.0002753 |  |  |  |  | 40000 | 12.9457 | 67.0687 | 0.80563 | 85.0613 | 0.26866 | 51.5358 | 727.5968 | 94.4889 | 727.5968 | 22.5498 | 320.8556 | 67.4227 | 53.4759 | -68.6382 | 94.973 | -19.4099 | 75.563
|  |  | a | 6 |  |  |  |  | Total noise |  | 110.7899 |  | 105.1973 |  | 60.6798 |  | 122.1316 |  | 81.8536 |  | 118.4259 |  | 67.5266 | 123.9495 |  | 118.0864
|  |  | d_strut | 0.1 |  |  |  |  | Total at 120.5 |  | 69.2425 |  | 63.6499 |  | 19.1324 |  | 80.5843 |  | 40.3063 |  | 76.8785 |  | 25.9793 | 82.4021 |  | 76.539
|  |  | l_strut | 0.46
|  |  | G | 4.6738e-05
|  |  | L | 0.1
|  |  | S | 1.0695
|  |  | F | 0.16792
|  |  | D_strut | 0.00029999
|  |  | P | 0.069131
|  |  | pe^2 | 0.00011542
|  |  | SPL | 54.6022

## Frequency
Frequency | Wing | SPL_wing | Hor_tail | SPL_hor_tail | Ver_tail | SPL_ver_tail | Flaps | SPL_flaps | Nose lg | SPL_nose | Main lg | SPL_main | Strut | SPL_strut | Total
| S_wing |  | S_hor_tail |  | S_ver_tail |  | S_flaps |  | S_nose |  | S_main |  | S_strut
10 | 0.0013713 | 61.7052 | 8.5335e-05 | 7.7632 | 2.8457e-05 | -52.8853 | 0.088929 | 134.6569 | 0.088929 | 67.0389 | 0.039216 | 95.9165 | 0.0065359 | 73.4906 | 134.6575
20 | 0.0027425 | 73.645 | 0.00017067 | 19.8028 | 5.6914e-05 | -40.8444 | 0.17786 | 133.0013 | 0.17786 | 73.041 | 0.078431 | 101.9335 | 0.013072 | 73.4906 | 133.0047
30 | 0.0041138 | 80.5583 | 0.00025601 | 26.8444 | 8.5371e-05 | -33.8011 | 0.26679 | 132.0328 | 0.26679 | 76.532 | 0.11765 | 105.4493 | 0.019608 | 73.4906 | 132.0423
40 | 0.005485 | 85.4026 | 0.00034134 | 31.8395 | 0.00011383 | -28.804 | 0.35571 | 131.3456 | 0.35571 | 78.9878 | 0.15686 | 107.9397 | 0.026144 | 73.4906 | 131.3655
50 | 0.0068563 | 89.1069 | 0.00042668 | 35.7132 | 0.00014229 | -24.9282 | 0.44464 | 130.8126 | 0.44464 | 80.8711 | 0.19608 | 109.8671 | 0.03268 | 73.4906 | 130.8477
60 | 0.0082275 | 92.0858 | 0.00051201 | 38.8774 | 0.00017074 | -21.7615 | 0.53357 | 130.3771 | 0.53357 | 82.388 | 0.23529 | 111.4376 | 0.039216 | 73.4906 | 130.4329
70 | 0.0095988 | 94.5612 | 0.00059735 | 41.5519 | 0.0001992 | -19.0843 | 0.6225 | 130.0089 | 0.6225 | 83.6487 | 0.27451 | 112.761 | 0.045752 | 73.4906 | 130.0913
80 | 0.01097 | 96.6659 | 0.00068268 | 43.868 | 0.00022766 | -16.7653 | 0.71143 | 129.6899 | 0.71143 | 84.719 | 0.31373 | 113.9029 | 0.052288 | 73.4906 | 129.8053
90 | 0.012341 | 98.4861 | 0.00076802 | 45.9104 | 0.00025611 | -14.7199 | 0.80036 | 129.4086 | 0.80036 | 85.6416 | 0.35294 | 114.9057 | 0.058824 | 73.4906 | 129.5635
100 | 0.013713 | 100.0807 | 0.00085335 | 47.7367 | 0.00028457 | -12.8904 | 0.88929 | 129.1569 | 0.88929 | 86.4456 | 0.39216 | 115.7982 | 0.065359 | 73.4906 | 129.3582
200 | 0.027425 | 109.4157 | 0.0017067 | 59.7279 | 0.00056914 | -0.85882 | 1.7786 | 127.5013 | 1.7786 | 90.8613 | 0.78431 | 121.4689 | 0.13072 | 73.4906 | 128.5225
300 | 0.041138 | 113.4842 | 0.0025601 | 66.7071 | 0.00085371 | 6.1724 | 2.6679 | 126.5328 | 2.6679 | 92.1835 | 1.1765 | 124.434 | 0.19608 | 73.4906 | 128.7514
400 | 0.05485 | 115.5127 | 0.0034134 | 71.6287 | 0.0011383 | 11.1551 | 3.5571 | 125.8456 | 3.5571 | 92.2534 | 1.5686 | 126.2031 | 0.26144 | 73.4906 | 129.2279
500 | 0.068563 | 116.5403 | 0.0042668 | 75.4193 | 0.0014229 | 15.0148 | 4.4464 | 125.3126 | 4.4464 | 91.7568 | 1.9608 | 127.2766 | 0.3268 | 73.4906 | 129.6342
600 | 0.082275 | 117.0211 | 0.0051201 | 78.4921 | 0.0017074 | 18.1636 | 5.3357 | 124.8771 | 5.3357 | 91.0081 | 2.3529 | 127.8979 | 0.39216 | 73.4905 | 129.8865
700 | 0.095988 | 117.184 | 0.0059735 | 81.068 | 0.001992 | 20.8214 | 6.225 | 124.5089 | 6.225 | 90.1593 | 2.7451 | 128.2096 | 0.45752 | 73.4903 | 129.9869
800 | 0.1097 | 117.1547 | 0.0068268 | 83.2787 | 0.0022766 | 23.1196 | 7.1143 | 124.1899 | 7.1143 | 89.2847 | 3.1373 | 128.3046 | 0.52288 | 73.4898 | 129.9619
900 | 0.12341 | 117.0064 | 0.0076802 | 85.2096 | 0.0025611 | 25.1428 | 8.0036 | 123.9086 | 8.0036 | 88.4207 | 3.5294 | 128.2463 | 0.58824 | 73.4885 | 129.8409
1000 | 0.13713 | 116.7835 | 0.0085335 | 86.9188 | 0.0028457 | 26.9489 | 8.8929 | 123.6569 | 8.8929 | 87.5847 | 3.9216 | 128.0796 | 0.65359 | 73.4858 | 129.6498
2000 | 0.27425 | 113.6577 | 0.017067 | 97.5136 | 0.0056914 | 38.6906 | 17.7857 | 122.0013 | 17.7857 | 81.1143 | 7.8431 | 124.5591 | 1.3072 | 72.4044 | 126.7028
3000 | 0.41138 | 110.9392 | 0.025601 | 102.847 | 0.0085371 | 45.354 | 26.6786 | 121.0328 | 26.6786 | 76.9205 | 11.7647 | 121.1196 | 1.9608 | 64.3087 | 124.3233
4000 | 0.5485 | 108.7882 | 0.034134 | 106.0155 | 0.011383 | 49.9118 | 35.5714 | 120.3456 | 35.5714 | 73.8711 | 15.6863 | 118.3568 | 2.6144 | 54.8131 | 122.7495
5000 | 0.68563 | 107.0361 | 0.042668 | 108.0267 | 0.014229 | 53.3024 | 44.4643 | 119.8126 | 44.4643 | 71.4829 | 19.6078 | 116.1056 | 3.268 | 47.1095 | 121.7018
6000 | 0.82275 | 105.5654 | 0.051201 | 109.3407 | 0.017074 | 55.9479 | 53.3571 | 119.3771 | 53.3571 | 69.5221 | 23.5294 | 114.2206 | 3.9216 | 40.7827 | 120.9781
7000 | 0.95988 | 104.3011 | 0.059735 | 110.2056 | 0.01992 | 58.0758 | 62.25 | 119.0089 | 62.25 | 67.8598 | 27.451 | 112.6043 | 4.5752 | 35.4286 | 120.4528
8000 | 1.097 | 103.1935 | 0.068268 | 110.7677 | 0.022766 | 59.8234 | 71.1428 | 118.6899 | 71.1428 | 66.4173 | 31.3725 | 111.1919 | 5.2288 | 30.7897 | 120.0491
9000 | 1.2341 | 102.2086 | 0.076802 | 111.1197 | 0.025611 | 61.2804 | 80.0357 | 118.4086 | 80.0357 | 65.1436 | 35.2941 | 109.9389 | 5.8824 | 26.6977 | 119.7213
10000 | 1.3713 | 101.3225 | 0.085335 | 111.3221 | 0.028457 | 62.509 | 88.9285 | 118.1569 | 88.9285 | 64.0033 | 39.2157 | 108.8134 | 6.5359 | 23.0371 | 119.4419

## Approach
Frequency | Wing | SPL_wing | Hor_tail | SPL_hor_tail | Ver_tail | SPL_ver_tail | Flaps | SPL_flaps | Nose lg | SPL_nose | Main lg | SPL_main | Strut | SPL_strut | Total
|  |  | S_hor_tail |  | S_ver_tail |  | S_flaps |  | S_nose |  | S_main |  | S_strut |  | SPL_tot
10 | 0.0032364 | 61.5598 | 0.00020141 | 7.7609 | 6.7164e-05 | -52.8857 | 0.1819 | 114.3002 | 0.1819 | 54.5876 | 0.080214 | 83.4811 | 0.013369 | 54.8432 | 114.3038
20 | 0.0064728 | 73.2392 | 0.00040282 | 19.7964 | 0.00013433 | -40.8456 | 0.3638 | 112.6445 | 0.3638 | 60.5312 | 0.16043 | 89.4866 | 0.026738 | 54.8432 | 112.666
30 | 0.0097093 | 79.8252 | 0.00060422 | 26.8326 | 0.00020149 | -33.8034 | 0.5457 | 111.676 | 0.5457 | 63.9258 | 0.24064 | 92.9834 | 0.040107 | 54.8432 | 111.7372
40 | 0.012946 | 84.296 | 0.00080563 | 31.8213 | 0.00026866 | -28.8075 | 0.7276 | 110.9889 | 0.7276 | 66.2494 | 0.32086 | 95.4472 | 0.053476 | 54.8432 | 111.1176
50 | 0.016182 | 87.5936 | 0.001007 | 35.6878 | 0.00033582 | -24.9331 | 0.9095 | 110.4559 | 0.9095 | 67.9667 | 0.40107 | 97.3406 | 0.066845 | 54.8432 | 110.6844
60 | 0.019419 | 90.1426 | 0.0012084 | 38.844 | 0.00040299 | -21.7679 | 1.0914 | 110.0204 | 1.0914 | 69.2871 | 0.48128 | 98.8697 | 0.080214 | 54.8432 | 110.3831
70 | 0.022655 | 92.1723 | 0.0014099 | 41.5099 | 0.00047015 | -19.0924 | 1.2733 | 109.6522 | 1.2733 | 70.3237 | 0.5615 | 100.1447 | 0.093583 | 54.8432 | 110.1829
80 | 0.025891 | 93.8217 | 0.0016113 | 43.8167 | 0.00053731 | -16.7752 | 1.4552 | 109.3332 | 1.4552 | 71.146 | 0.64171 | 101.2312 | 0.10695 | 54.8432 | 110.0633
90 | 0.029128 | 95.1814 | 0.0018127 | 45.8491 | 0.00060448 | -14.7317 | 1.6371 | 109.0519 | 1.6371 | 71.8001 | 0.72193 | 102.1718 | 0.12032 | 54.8432 | 110.0082
100 | 0.032364 | 96.3145 | 0.0020141 | 47.665 | 0.00067164 | -12.9042 | 1.819 | 108.8002 | 1.819 | 72.3188 | 0.80214 | 102.9957 | 0.13369 | 54.8432 | 110.004
200 | 0.064728 | 101.4039 | 0.0040282 | 59.5266 | 0.0013433 | -0.89792 | 3.638 | 107.1445 | 3.638 | 73.5778 | 1.6043 | 107.6773 | 0.26738 | 54.8432 | 110.9423
300 | 0.097093 | 102.2697 | 0.0060422 | 66.3404 | 0.0020149 | 6.1006 | 5.457 | 106.176 | 5.457 | 72.2487 | 2.4064 | 109.3088 | 0.40107 | 54.8431 | 111.5724
400 | 0.12946 | 101.9975 | 0.0080563 | 71.0696 | 0.0026866 | 11.045 | 7.276 | 105.4889 | 7.276 | 70.4787 | 3.2086 | 109.6565 | 0.53476 | 54.8423 | 111.573
500 | 0.16182 | 101.359 | 0.01007 | 74.6466 | 0.0033582 | 14.8612 | 9.095 | 104.9559 | 9.095 | 68.7521 | 4.0107 | 109.3827 | 0.66845 | 54.8375 | 111.198
600 | 0.19419 | 100.6073 | 0.012084 | 77.4886 | 0.0040299 | 17.9621 | 10.914 | 104.5204 | 10.914 | 67.1726 | 4.8128 | 108.8046 | 0.80214 | 54.8185 | 110.6377
700 | 0.22655 | 99.8369 | 0.014099 | 79.8197 | 0.0047015 | 20.5682 | 12.7329 | 104.1522 | 12.7329 | 65.7484 | 5.615 | 108.0847 | 0.93583 | 54.7589 | 110.0037
800 | 0.25891 | 99.0851 | 0.016113 | 81.7744 | 0.0053731 | 22.8111 | 14.5519 | 103.8332 | 14.5519 | 64.4639 | 6.4171 | 107.3077 | 1.0695 | 54.6022 | 109.3564
900 | 0.29128 | 98.3661 | 0.018127 | 83.4402 | 0.0060448 | 24.7758 | 16.3709 | 103.5519 | 16.3709 | 63.3001 | 7.2193 | 106.5186 | 1.2032 | 54.2498 | 108.7276
1000 | 0.32364 | 97.6846 | 0.020141 | 84.8773 | 0.0067164 | 26.5204 | 18.1899 | 103.3002 | 18.1899 | 62.2392 | 8.0214 | 105.7405 | 1.3369 | 53.5717 | 108.1331
2000 | 0.64728 | 92.5756 | 0.040282 | 92.631 | 0.013433 | 37.5246 | 36.3798 | 101.6445 | 36.3798 | 54.984 | 16.0428 | 99.4862 | 2.6738 | 35.3946 | 104.3345
3000 | 0.97093 | 89.2886 | 0.060422 | 95.3427 | 0.020149 | 43.3113 | 54.5698 | 100.676 | 54.5698 | 50.6326 | 24.0642 | 95.3387 | 4.0107 | 21.3549 | 102.8722
4000 | 1.2946 | 86.8891 | 0.080563 | 96.3066 | 0.026866 | 46.9292 | 72.7597 | 99.9889 | 72.7597 | 47.527 | 32.0856 | 92.3059 | 5.3476 | 11.3616 | 102.1579
5000 | 1.6182 | 85.0035 | 0.1007 | 96.5159 | 0.033582 | 49.3629 | 90.9496 | 99.4559 | 90.9496 | 45.1126 | 40.107 | 89.9255 | 6.6845 | 3.6089 | 101.6451
6000 | 1.9419 | 83.4516 | 0.12084 | 96.3657 | 0.040299 | 51.063 | 109.1395 | 99.0204 | 109.1395 | 43.1375 | 48.1283 | 87.969 | 8.0214 | -2.7255 | 101.1924
7000 | 2.2655 | 82.1335 | 0.14099 | 96.0362 | 0.047015 | 52.2749 | 127.3294 | 98.6522 | 127.3294 | 41.4666 | 56.1497 | 86.3093 | 9.3583 | -8.0813 | 100.7691
8000 | 2.5891 | 80.9882 | 0.16113 | 95.6171 | 0.053731 | 53.1465 | 145.5194 | 98.3332 | 145.5194 | 40.0185 | 64.1711 | 84.8685 | 10.6952 | -12.7206 | 100.3704
9000 | 2.9128 | 79.9758 | 0.18127 | 95.1557 | 0.060448 | 53.773 | 163.7093 | 98.0519 | 163.7093 | 38.7409 | 72.1925 | 83.5959 | 12.0321 | -16.8128 | 99.9964
10000 | 3.2364 | 79.0687 | 0.20141 | 94.6778 | 0.067164 | 54.2189 | 181.8992 | 97.8002 | 181.8992 | 37.5979 | 80.2139 | 82.4564 | 13.369 | -20.4734 | 99.6469

## Fly-over Aquila
Aircraft weight | 176580 | N
V_cruise | 170 | m/s
SPL_airframe | 89.9919 | dB
Fink | [8 empty] | Frequency | Wing | SPL_wing | Hor_tail | SPL_hor_tail | Ver_tail | SPL_ver_tail | Flaps | SPL_flaps | Nose lg | SPL_nose | Main lg | SPL_main | Strut | SPL_strut | Total
trailing-edge noise |  |  | New wing |  | Horizontal tail |  | Vertical Tail |  |  | S_wing |  | S_hor_tail |  | S_ver_tail |  | S_flaps |  | S_nose |  | S_main |  | S_strut |  |  | A-frame correction | SPL_tot_A
M | 0.45 | - | K | 4.464e-05 | K | 4.464e-05 | K | 4.464e-05 | 10 | 0.0013713 | 61.7052 | 8.5335e-05 | 7.7632 | 2.8457e-05 | -52.8853 | 0.088929 | 134.6569 | 0.088929 | 67.0389 | 0.039216 | 95.9165 | 0.0065359 | 73.4906 | 134.6575 | -70.4349 | 64.2226
Aw | 49.29 | m2 | a | 5 | a | 5 | a | 5 | 20 | 0.0027425 | 73.645 | 0.00017067 | 19.8028 | 5.6914e-05 | -40.8444 | 0.17786 | 133.0013 | 0.17786 | 73.041 | 0.078431 | 101.9335 | 0.013072 | 73.4906 | 133.0047 | -50.3947 | 82.61
c | 340 | m/s | G | 0.00066875 | G | 0.00017764 | G | 0.00012369 | 30 | 0.0041138 | 80.5583 | 0.00025601 | 26.8444 | 8.5371e-05 | -33.8011 | 0.26679 | 132.0328 | 0.26679 | 76.532 | 0.11765 | 105.4493 | 0.019608 | 73.4906 | 132.0423 | -40.6064 | 91.4359
bw | 31.372 | m | L | 0.02098 | L | 0.0013056 | L | 0.00043539 | 40 | 0.005485 | 85.4026 | 0.00034134 | 31.8395 | 0.00011383 | -28.804 | 0.35571 | 131.3456 | 0.35571 | 78.9878 | 0.15686 | 107.9397 | 0.026144 | 73.4906 | 131.3655 | -34.5392 | 96.8263
mu | 1.803e-05 | Pa*s | P | 26.1042 | bwh | 7.35 | bwv | 3.52 | 50 | 0.0068563 | 89.1069 | 0.00042668 | 35.7132 | 0.00014229 | -24.9282 | 0.44464 | 130.8126 | 0.44464 | 80.8711 | 0.19608 | 109.8671 | 0.03268 | 73.4906 | 130.8477 | -30.275 | 100.5728
rho | 1.225 | kg/m3 | S_new | 0.1097 | Ah | 13.51 | Av | 10.33 | 60 | 0.0082275 | 92.0858 | 0.00051201 | 38.8774 | 0.00017074 | -21.7615 | 0.53357 | 130.3771 | 0.53357 | 82.388 | 0.23529 | 111.4376 | 0.039216 | 73.4906 | 130.4329 | -27.0488 | 103.3841
base_freq | 800 | Hz | F_new | 0.12007 | S_hor | 0.0068268 | S_ver | 0.0022766 | 70 | 0.0095988 | 94.5612 | 0.00059735 | 41.5519 | 0.0001992 | -19.0843 | 0.6225 | 130.0089 | 0.6225 | 83.6487 | 0.27451 | 112.761 | 0.045752 | 73.4906 | 130.0913 | -24.4913 | 105.6
theta | 1.5708 | rad | D_wing_new | 1.9998 | F_hor | 0.00018517 | F_ver | 2.5634e-06 | 80 | 0.01097 | 96.6659 | 0.00068268 | 43.868 | 0.00022766 | -16.7653 | 0.71143 | 129.6899 | 0.71143 | 84.719 | 0.31373 | 113.9029 | 0.052288 | 73.4906 | 129.8053 | -22.3977 | 107.4076
r | 1 | m | pe^2 | 207.7469 | D_hor | 1.9998 | D_ver | 0.00019999 | 90 | 0.012341 | 98.4861 | 0.00076802 | 45.9104 | 0.00025611 | -14.7199 | 0.80036 | 129.4086 | 0.80036 | 85.6416 | 0.35294 | 114.9057 | 0.058824 | 73.4906 | 129.5635 | -20.6429 | 108.9206
phi | 0.01 |  | SPL | 117.1547 | P | 6.9339 | P | 4.8282 | 100 | 0.013713 | 100.0807 | 0.00085335 | 47.7367 | 0.00028457 | -12.8904 | 0.88929 | 129.1569 | 0.88929 | 86.4456 | 0.39216 | 115.7982 | 0.065359 | 73.4906 | 129.3582 | -19.145 | 110.2133
pref | 2e-05 |  |  |  | pe^2 | 0.0851 | pe^2 | 8.2038e-08 | 200 | 0.027425 | 109.4157 | 0.0017067 | 59.7279 | 0.00056914 | -0.85882 | 1.7786 | 127.5013 | 1.7786 | 90.8613 | 0.78431 | 121.4689 | 0.13072 | 73.4906 | 128.5225 | -10.8471 | 117.6754
r2 | 1022 |  |  |  | SPL | 83.2787 | SPL | 23.1196 | 300 | 0.041138 | 113.4842 | 0.0025601 | 66.7071 | 0.00085371 | 6.1724 | 2.6679 | 126.5328 | 2.6679 | 92.1835 | 1.1765 | 124.434 | 0.19608 | 73.4906 | 128.7514 | -7.0545 | 121.6969
gradient | 15 | [7 empty] | 400 | 0.05485 | 115.5127 | 0.0034134 | 71.6287 | 0.0011383 | 11.1551 | 3.5571 | 125.8456 | 3.5571 | 92.2534 | 1.5686 | 126.2031 | 0.26144 | 73.4906 | 129.2279 | -4.7739 | 124.454
[9 empty] | 500 | 0.068563 | 116.5403 | 0.0042668 | 75.4193 | 0.0014229 | 15.0148 | 4.4464 | 125.3126 | 4.4464 | 91.7568 | 1.9608 | 127.2766 | 0.3268 | 73.4906 | 129.6342 | -3.2478 | 126.3864
|  |  | Flaps |  | Nose LG |  | Main lg |  | 600 | 0.082275 | 117.0211 | 0.0051201 | 78.4921 | 0.0017074 | 18.1636 | 5.3357 | 124.8771 | 5.3357 | 91.0081 | 2.3529 | 127.8979 | 0.39216 | 73.4905 | 129.8865 | -2.17 | 127.7165
|  |  | K | 0.0002787 | K | 0.0004349 | K | 0.0004349 | 700 | 0.095988 | 117.184 | 0.0059735 | 81.068 | 0.001992 | 20.8214 | 6.225 | 124.5089 | 6.225 | 90.1593 | 2.7451 | 128.2096 | 0.45752 | 73.4903 | 129.9869 | -1.383 | 128.6038
|  |  | a | 6 | a | 6 | a | 6 | 800 | 0.1097 | 117.1547 | 0.0068268 | 83.2787 | 0.0022766 | 23.1196 | 7.1143 | 124.1899 | 7.1143 | 89.2847 | 3.1373 | 128.3046 | 0.52288 | 73.4898 | 129.9619 | -0.79461 | 129.1673
|  |  | G | 0.0030029 | dwheel_NG | 0.33 | dwheel_MG | 0.6 | 900 | 0.12341 | 117.0064 | 0.0076802 | 85.2096 | 0.0025611 | 25.1428 | 8.0036 | 123.9086 | 8.0036 | 88.4207 | 3.5294 | 128.2463 | 0.58824 | 73.4885 | 129.8409 | -0.34642 | 129.4945
|  |  | L | 1.3606 | n_wheel_NG | 2 | n_wheel_MG | 4 | 1000 | 0.13713 | 116.7835 | 0.0085335 | 86.9188 | 0.0028457 | 26.9489 | 8.8929 | 123.6569 | 8.8929 | 87.5847 | 3.9216 | 128.0796 | 0.65359 | 73.4858 | 129.6498 | 0.00014153 | 129.6499
|  |  | delta | 0.611 | G | 0.0002213 | G | 0.0014631 | 2000 | 0.27425 | 113.6577 | 0.017067 | 97.5136 | 0.0056914 | 38.6906 | 17.7857 | 122.0013 | 17.7857 | 81.1143 | 7.8431 | 124.5591 | 1.3072 | 72.4044 | 126.7028 | 1.2017 | 127.9044
|  |  | Aflap | 8.98 | L | 0.33 | L | 0.6 | 3000 | 0.41138 | 110.9392 | 0.025601 | 102.847 | 0.0085371 | 45.354 | 26.6786 | 121.0328 | 26.6786 | 76.9205 | 11.7647 | 121.1196 | 1.9608 | 64.3087 | 124.3233 | 1.2285 | 125.5517
|  |  | bf | 6.6 | S | 1.7255 | S | 3.1373 | 4000 | 0.5485 | 108.7882 | 0.034134 | 106.0155 | 0.011383 | 49.9118 | 35.5714 | 120.3456 | 35.5714 | 73.8711 | 15.6863 | 118.3568 | 2.6144 | 54.8131 | 122.7495 | 0.9636 | 123.7131
|  |  | S_flap | 7.1143 | F | 0.085159 | F | 0.12325 | 5000 | 0.68563 | 107.0361 | 0.042668 | 108.0267 | 0.014229 | 53.3024 | 44.4643 | 119.8126 | 44.4643 | 71.4829 | 19.6078 | 116.1056 | 3.268 | 47.1095 | 121.7018 | 0.55443 | 122.2562
|  |  | F_flap | 0.047787 | D_lg | 1.5 | D_lg | 1.5 | 6000 | 0.82275 | 105.5654 | 0.051201 | 109.3407 | 0.017074 | 55.9479 | 53.3571 | 119.3771 | 53.3571 | 69.5221 | 23.5294 | 114.2206 | 3.9216 | 40.7827 | 120.9781 | 0.050113 | 121.0283
|  |  | D_flap | 2.0124 | P | 0.11138 | P | 0.73641 | 7000 | 0.95988 | 104.3011 | 0.059735 | 110.2056 | 0.01992 | 58.0758 | 62.25 | 119.0089 | 62.25 | 67.8598 | 27.451 | 112.6043 | 4.5752 | 35.4286 | 120.4528 | -0.5231 | 119.9297
|  |  | P | 329.3146 | pe^2 | 0.47157 | pe^2 | 4.5123 | 8000 | 1.097 | 103.1935 | 0.068268 | 110.7677 | 0.022766 | 59.8234 | 71.1428 | 118.6899 | 71.1428 | 66.4173 | 31.3725 | 111.1919 | 5.2288 | 30.7897 | 120.0491 | -1.1469 | 118.9023
|  |  | pe^2 | 1049.6737 | SPL | 90.7148 | SPL | 100.5234 | 9000 | 1.2341 | 102.2086 | 0.076802 | 111.1197 | 0.025611 | 61.2804 | 80.0357 | 118.4086 | 80.0357 | 65.1436 | 35.2941 | 109.9389 | 5.8824 | 26.6977 | 119.7213 | -1.8069 | 117.9144
|  |  | SPL | 124.1899 |  |  |  |  | 10000 | 1.3713 | 101.3225 | 0.085335 | 111.3221 | 0.028457 | 62.509 | 88.9285 | 118.1569 | 88.9285 | 64.0033 | 39.2157 | 108.8134 | 6.5359 | 23.0371 | 119.4419 | -2.4916 | 116.9504
[9 empty] | 20000 | 2.7425 | 95.4117 | 0.17067 | 110.3197 | 0.056914 | 68.3873 | 177.857 | 116.5013 | 177.857 | 56.4891 | 78.4314 | 101.3469 | 13.0719 | -1.0453 | 117.5707 | -9.3468 | 108.2239
|  |  | Landing strut | [5 empty] | 30000 | 4.1138 | 91.9174 | 0.25601 | 108.312 | 0.085371 | 69.7511 | 266.7855 | 115.5328 | 266.7855 | 52.0889 | 117.6471 | 96.9557 | 19.6078 | -15.1326 | 116.353 | -14.9698 | 101.3832
|  |  | K | 0.0002753 |  |  |  |  | 40000 | 5.485 | 89.4301 | 0.34134 | 106.4885 | 0.11383 | 69.7912 | 355.714 | 114.8456 | 355.714 | 48.9662 | 156.8627 | 93.836 | 26.1438 | -25.1276 | 115.4782 | -19.4099 | 96.0683
|  |  | a | 6 |  |  |  |  | Total noise |  | 126.3001 |  | 118.4802 |  | 67.3841 |  | 142.4884 |  | 100.9655 |  | 137.3096 |  | 86.4823 | 143.732 |  | 138.2607
|  |  | d_strut | 0.1 |  |  |  |  | Total at | 1022 | 66.1196 |  | 58.2997 |  | 7.2036 |  | 82.3078 |  | 40.7849 |  | 77.1291 |  | 26.3017 | 83.5515 |  | 78.0801
|  |  | l_strut | 0.46 | [18 empty] | Propeller | 66.3308 |  | 66.3308
|  |  | G | 4.6738e-05 | [18 empty] | Combustor
|  |  | L | 0.1 | [18 empty] | Total | 83.6331 |  | 78.3612
|  |  | S | 0.52288
|  |  | F | 0.17747
|  |  | D_strut | 0.00029999
|  |  | P | 5.063
|  |  | pe^2 | 0.0089339
|  |  | SPL | 73.4898

## Approach ATR 72
Aircraft weight | 176580 | N
V_cruise | 170 | m/s
SPL_airframe | 89.9919 | dB
Fink | [9 empty] | Wing |  | Hor_tail |  | Ver_tail |  | Flaps |  | Nose lg |  | Main lg |  | Strut |  | Total
trailing-edge noise |  |  | New wing |  | Horizontal tail |  | Vertical Tail |  | Frequency | S_wing | SPL_wing | S_hor_tail | SPL_hor_tail | S_ver_tail | SPL_ver_tail | S_flaps | SPL_flaps | S_nose | SPL_nose | S_main | SPL_main | S_strut | SPL_strut | SPL_tot | A-frame correction | SPL_tot_A
M | 0.26 | - | K | 4.464e-05 | K | 4.464e-05 | K | 4.464e-05 | 10 | 0.0035364 | 67.1655 | 0.00019801 | 10.4567 | 8.6004e-05 | -44.4514 | 0.1714 | 119.2625 | 0.1714 | 58.427 | 0.079186 | 88.1894 | 0.011312 | 61.0197 | 119.266 | -70.4349 | 48.831
Aw | 61 | m2 | a | 5 | a | 5 | a | 5 | 20 | 0.0070728 | 78.7947 | 0.00039601 | 22.4923 | 0.00017201 | -32.4118 | 0.34279 | 117.6069 | 0.34279 | 64.3791 | 0.15837 | 94.1953 | 0.022624 | 61.0197 | 117.6272 | -50.3947 | 67.2326
c | 340 | m/s | G | 0.0011557 | G | 0.00023815 | G | 0.00021599 | 30 | 0.010609 | 85.3189 | 0.00059402 | 29.5287 | 0.00025801 | -25.3702 | 0.51419 | 116.6384 | 0.51419 | 67.7879 | 0.23756 | 97.6927 | 0.033937 | 61.0197 | 116.6966 | -40.6064 | 76.0902
bw | 27.05 | m | L | 0.031262 | L | 0.0017504 | L | 0.00076028 | 40 | 0.014146 | 89.7208 | 0.00079203 | 34.5177 | 0.00034402 | -20.3752 | 0.68559 | 115.9512 | 0.68559 | 70.1305 | 0.31674 | 100.1574 | 0.045249 | 61.0197 | 116.0743 | -34.5392 | 81.5351
mu | 1.803e-05 | Pa*s | P | 2.1595 | bwh | 7.35 | bwv | 3.52 | 50 | 0.017682 | 92.9455 | 0.00099003 | 38.3843 | 0.00043002 | -16.5015 | 0.85699 | 115.4182 | 0.85699 | 71.8715 | 0.39593 | 102.052 | 0.056561 | 61.0197 | 115.6374 | -30.275 | 85.3624
rho | 1.225 | kg/m3 | S_new | 0.28291 | Ah | 11.73 | Av | 12.48 | 60 | 0.021218 | 95.4194 | 0.001188 | 41.5409 | 0.00051602 | -13.3374 | 1.0284 | 114.9827 | 1.0284 | 73.2194 | 0.47511 | 103.5825 | 0.067873 | 61.0197 | 115.3313 | -27.0488 | 88.2824
base_freq | 800 | Hz | F_new | 0.051356 | S_hor | 0.015841 | S_ver | 0.0068803 | 70 | 0.024755 | 97.3736 | 0.001386 | 44.2071 | 0.00060203 | -10.6628 | 1.1998 | 114.6145 | 1.1998 | 74.2869 | 0.5543 | 104.859 | 0.079186 | 61.0197 | 115.1251 | -24.4913 | 90.6338
theta | 1.5708 | rad | D_wing_new | 1.9998 | F_hor | 0.0038403 | F_ver | 0.00019073 | 80 | 0.028291 | 98.9481 | 0.0015841 | 46.5142 | 0.00068803 | -8.3468 | 1.3712 | 114.2955 | 1.3712 | 75.1426 | 0.63348 | 105.9474 | 0.090498 | 61.0197 | 114.9981 | -22.3977 | 92.6005
r | 1 | m | pe^2 | 7.3507 | D_hor | 1.9998 | D_ver | 0.00019999 | 90 | 0.031828 | 100.2344 | 0.0017821 | 48.547 | 0.00077404 | -6.3045 | 1.5426 | 114.0142 | 1.5426 | 75.832 | 0.71267 | 106.89 | 0.10181 | 61.0197 | 114.9342 | -20.6429 | 94.2913
phi | 0.01 |  | SPL | 102.6427 | P | 0.44498 | P | 0.40358 | 100 | 0.035364 | 101.2961 | 0.0019801 | 50.3632 | 0.00086004 | -4.4782 | 1.714 | 113.7625 | 1.714 | 76.3873 | 0.79186 | 107.7161 | 0.11312 | 61.0197 | 114.9199 | -19.145 | 95.7749
pref | 2e-05 |  |  |  | pe^2 | 0.11327 | pe^2 | 5.1023e-07 | 200 | 0.070728 | 105.8213 | 0.0039601 | 62.2293 | 0.0017201 | 7.5125 | 3.4279 | 112.1069 | 3.4279 | 77.9947 | 1.5837 | 112.4281 | 0.22624 | 61.0197 | 115.7474 | -10.8471 | 104.9004
r2 | 120.5 |  |  |  | SPL | 84.5204 | SPL | 31.0571 | 300 | 0.10609 | 106.3527 | 0.0059402 | 69.0487 | 0.0025801 | 14.4909 | 5.1419 | 111.1384 | 5.1419 | 76.8891 | 2.3756 | 114.0961 | 0.33937 | 61.0196 | 116.3348 | -7.0545 | 109.2804
[9 empty] | 400 | 0.14146 | 105.8788 | 0.0079203 | 73.7845 | 0.0034402 | 19.4116 | 6.8559 | 110.4512 | 6.8559 | 75.2445 | 3.1674 | 114.4778 | 0.45249 | 61.0194 | 116.3359 | -4.7739 | 111.562
[9 empty] | 500 | 0.17682 | 105.1113 | 0.0099003 | 77.3686 | 0.0043002 | 23.2012 | 8.5699 | 109.9182 | 8.5699 | 73.5902 | 3.9593 | 114.232 | 0.56561 | 61.0182 | 115.9729 | -3.2478 | 112.725
|  |  | Flaps |  | Nose LG |  | Main lg |  | 600 | 0.21218 | 104.2723 | 0.01188 | 80.2183 | 0.0051602 | 26.2729 | 10.2838 | 109.4827 | 10.2838 | 72.0548 | 4.7511 | 113.6759 | 0.67873 | 61.0132 | 115.4253 | -2.17 | 113.2553
|  |  | K | 0.0002787 | K | 0.0004349 | K | 0.0004349 | 700 | 0.24755 | 103.44 | 0.01386 | 82.5574 | 0.0060203 | 28.8476 | 11.9978 | 109.1145 | 11.9978 | 70.6591 | 5.543 | 112.9728 | 0.79186 | 60.9974 | 114.8016 | -1.383 | 113.4186
|  |  | a | 6 | a | 6 | a | 6 | 800 | 0.28291 | 102.6427 | 0.015841 | 84.5204 | 0.0068803 | 31.0571 | 13.7118 | 108.7955 | 13.7118 | 69.394 | 6.3348 | 112.2088 | 0.90498 | 60.955 | 114.1622 | -0.79461 | 113.3676
|  |  | G | 0.004498 | dwheel_NG | 0.33 | dwheel_MG | 0.6 | 900 | 0.31828 | 101.8892 | 0.017821 | 86.1946 | 0.0077404 | 32.9866 | 15.4258 | 108.5142 | 15.4258 | 68.2439 | 7.1267 | 111.4296 | 1.0181 | 60.8557 | 113.5389 | -0.34642 | 113.1924
|  |  | L | 1.5152 | n_wheel_NG | 2 | n_wheel_MG | 4 | 1000 | 0.35364 | 101.1808 | 0.019801 | 87.6402 | 0.0086004 | 34.6945 | 17.1397 | 108.2625 | 17.1397 | 67.1931 | 7.9186 | 110.6595 | 1.1312 | 60.6479 | 112.9477 | 0.00014153 | 112.9478
|  |  | delta | 0.611 | G | 0.00029766 | G | 0.001968 | 2000 | 0.70728 | 95.9638 | 0.039601 | 95.4756 | 0.017201 | 45.2737 | 34.2794 | 106.6069 | 34.2794 | 59.9711 | 15.8371 | 104.4347 | 2.2624 | 47.2389 | 109.086 | 1.2017 | 110.2877
|  |  | Aflap | 10 | L | 0.35 | L | 0.7 | 3000 | 1.0609 | 92.6482 | 0.059402 | 98.2519 | 0.025801 | 50.5904 | 51.4192 | 105.6384 | 51.4192 | 55.6262 | 23.7557 | 100.2936 | 3.3937 | 33.33 | 107.4707 | 1.2285 | 108.6992
|  |  | bf | 6.6 | S | 3.1674 | S | 6.3348 | 4000 | 1.4146 | 90.2364 | 0.079203 | 99.2633 | 0.034402 | 53.7427 | 68.5589 | 104.9512 | 68.5589 | 52.5228 | 31.6742 | 97.2633 | 4.5249 | 23.3415 | 106.6361 | 0.9636 | 107.5997
|  |  | S_flap | 13.7118 | F | 0.12326 | F | 0.073099 | 5000 | 1.7682 | 88.3443 | 0.099003 | 99.5073 | 0.043002 | 55.739 | 85.6986 | 104.4182 | 85.6986 | 50.1094 | 39.5928 | 94.8839 | 5.6561 | 15.5893 | 106.0582 | 0.55443 | 106.6126
|  |  | F_flap | 0.033311 | D_lg | 1.5 | D_lg | 1.5 | 6000 | 2.1218 | 86.7885 | 0.1188 | 99.3827 | 0.051602 | 57.0398 | 102.8383 | 103.9827 | 102.8383 | 48.135 | 47.5113 | 92.928 | 6.7873 | 9.2549 | 105.5792 | 0.050113 | 105.6293
|  |  | D_flap | 2.0124 | P | 0.0041436 | P | 0.027396 | 7000 | 2.4755 | 85.4678 | 0.1386 | 99.0726 | 0.060203 | 57.893 | 119.9781 | 103.6145 | 119.9781 | 46.4643 | 55.4299 | 91.2686 | 7.9186 | 3.8992 | 105.1527 | -0.5231 | 104.6296
|  |  | P | 13.6427 | pe^2 | 0.025391 | pe^2 | 0.099562 | 8000 | 2.8291 | 84.3207 | 0.15841 | 98.6685 | 0.068803 | 58.445 | 137.1178 | 103.2955 | 137.1178 | 45.0165 | 63.3484 | 89.8281 | 9.0498 | -0.74013 | 104.7639 | -1.1469 | 103.617
|  |  | pe^2 | 30.3119 | SPL | 78.0263 | SPL | 83.9603 | 9000 | 3.1828 | 83.307 | 0.17821 | 98.2189 | 0.077404 | 58.7881 | 154.2575 | 103.0142 | 154.2575 | 43.7391 | 71.267 | 88.5557 | 10.181 | -4.8323 | 104.4068 | -1.8069 | 102.6
|  |  | SPL | 108.7955 |  |  |  |  | 10000 | 3.5364 | 82.3989 | 0.19801 | 97.7505 | 0.086004 | 58.9828 | 171.3972 | 102.7625 | 171.3972 | 42.5961 | 79.1855 | 87.4163 | 11.3122 | -8.4929 | 104.0781 | -2.4916 | 101.5865
[9 empty] | 20000 | 7.0728 | 76.4049 | 0.39601 | 93.5285 | 0.17201 | 57.9388 | 342.7945 | 101.1069 | 342.7945 | 35.0735 | 158.371 | 79.9051 | 22.6244 | -32.5753 | 101.8465 | -9.3468 | 92.4997
|  |  | Landing strut | [5 empty] | 30000 | 10.6092 | 72.8898 | 0.59402 | 90.4855 | 0.25801 | 55.916 | 514.1917 | 100.1384 | 514.1917 | 30.6718 | 237.5566 | 75.5056 | 33.9367 | -46.6626 | 100.606 | -14.9698 | 85.6362
|  |  | K | 0.0002753 |  |  |  |  | 40000 | 14.1456 | 70.3938 | 0.79203 | 88.1912 | 0.34402 | 54.0853 | 685.5889 | 99.4512 | 685.5889 | 27.5485 | 316.7421 | 72.383 | 45.2489 | -56.6577 | 99.7776 | -19.4099 | 80.3677
|  |  | a | 6 |  |  |  |  | Total noise |  | 114.7927 |  | 108.1915 |  | 66.1655 |  | 127.094 |  | 86.1885 |  | 123.261 |  | 73.785 | 128.8128 |  | 122.8253
|  |  | d_strut | 0.1 |  |  |  |  | Total at 120.5 |  | 73.2453 |  | 66.6442 |  | 24.6182 |  | 85.5466 |  | 44.6412 |  | 81.7137 |  | 32.2376 | 87.2655 |  | 81.2779
|  |  | l_strut | 0.7
|  |  | G | 9.5667e-05
|  |  | L | 0.1
|  |  | S | 0.90498
|  |  | F | 0.17488
|  |  | D_strut | 0.00029999
|  |  | P | 0.28663
|  |  | pe^2 | 0.00049838
|  |  | SPL | 60.955

## Fly-over ATR 72
Aircraft weight | 176580 | N
V_cruise | 170 | m/s
SPL_airframe | 89.9919 | dB
Fink | [9 empty] | Wing |  | Hor_tail |  | Ver_tail |  | Flaps |  | Nose lg |  | Main lg |  | Strut |  | Total
trailing-edge noise |  |  | New wing |  | Horizontal tail |  | Vertical Tail |  | Frequency | S_wing | SPL_wing | S_hor_tail | SPL_hor_tail | S_ver_tail | SPL_ver_tail | S_flaps | SPL_flaps | S_nose | SPL_nose | S_main | SPL_main | S_strut | SPL_strut | SPL_tot | A-frame correction | SPL_tot_A
M | 0.45 | - | K | 4.464e-05 | K | 4.464e-05 | K | 4.464e-05 | 10 | 0.0018309 | 67.3091 | 0.00010252 | 10.4586 | 4.4528e-05 | -44.4509 | 0.09903 | 134.8672 | 0.09903 | 67.9719 | 0.045752 | 97.7223 | 0.0065359 | 75.314 | 134.868 | -70.4349 | 64.4331
Aw | 61 | m2 | a | 5 | a | 5 | a | 5 | 20 | 0.0036619 | 79.1944 | 0.00020503 | 22.4977 | 8.9056e-05 | -32.4103 | 0.19806 | 133.2115 | 0.19806 | 73.9695 | 0.091503 | 103.738 | 0.013072 | 75.314 | 133.2165 | -50.3947 | 82.8218
c | 340 | m/s | G | 0.0010356 | G | 0.0002134 | G | 0.00019354 | 30 | 0.0054928 | 86.0382 | 0.00030755 | 29.5387 | 0.00013358 | -25.3674 | 0.29709 | 132.243 | 0.29709 | 77.4532 | 0.13725 | 107.2516 | 0.019608 | 75.314 | 132.2569 | -40.6064 | 91.6504
bw | 27.05 | m | L | 0.028013 | L | 0.0015685 | L | 0.00068128 | 40 | 0.0073238 | 90.8021 | 0.00041006 | 34.533 | 0.00017811 | -20.3708 | 0.39612 | 131.5559 | 0.39612 | 79.8988 | 0.18301 | 109.739 | 0.026144 | 75.314 | 131.5848 | -34.5392 | 97.0455
mu | 1.803e-05 | Pa*s | P | 30.0533 | bwh | 7.35 | bwv | 3.52 | 50 | 0.0091547 | 94.4171 | 0.00051258 | 38.4058 | 0.00022264 | -16.4954 | 0.49515 | 131.0229 | 0.49515 | 81.7691 | 0.22876 | 111.6625 | 0.03268 | 75.314 | 131.0739 | -30.275 | 100.7989
rho | 1.225 | kg/m3 | S_new | 0.14648 | Ah | 11.73 | Av | 12.48 | 60 | 0.010986 | 97.2999 | 0.0006151 | 41.569 | 0.00026717 | -13.3293 | 0.59418 | 130.5874 | 0.59418 | 83.2704 | 0.27451 | 113.2282 | 0.039216 | 75.314 | 130.6685 | -27.0488 | 103.6197
base_freq | 800 | Hz | F_new | 0.10576 | S_hor | 0.0082013 | S_ver | 0.0035622 | 70 | 0.012817 | 99.6737 | 0.00071761 | 44.2425 | 0.0003117 | -10.6527 | 0.69321 | 130.2192 | 0.69321 | 84.5129 | 0.32026 | 114.546 | 0.045752 | 75.314 | 130.3391 | -24.4913 | 105.8478
theta | 1.5708 | rad | D_wing_new | 1.9998 | F_hor | 0.00036929 | F_ver | 1.4972e-05 | 80 | 0.014648 | 101.6726 | 0.00082013 | 46.5575 | 0.00035622 | -8.3343 | 0.79224 | 129.9002 | 0.79224 | 85.5626 | 0.36601 | 115.6815 | 0.052288 | 75.314 | 130.068 | -22.3977 | 107.6704
r | 1 | m | pe^2 | 210.668 | D_hor | 1.9998 | D_ver | 0.00019999 | 90 | 0.016478 | 103.3835 | 0.00092265 | 48.5987 | 0.00040075 | -6.2897 | 0.89127 | 129.6189 | 0.89127 | 86.4624 | 0.41176 | 116.6771 | 0.058824 | 75.314 | 129.8441 | -20.6429 | 109.2012
phi | 0.01 |  | SPL | 117.2154 | P | 6.1929 | P | 5.6166 | 100 | 0.018309 | 104.8663 | 0.0010252 | 50.4237 | 0.00044528 | -4.4609 | 0.9903 | 129.3672 | 0.9903 | 87.2415 | 0.45752 | 117.5616 | 0.065359 | 75.314 | 129.6594 | -19.145 | 110.5144
pref | 2e-05 |  |  |  | pe^2 | 0.15158 | pe^2 | 5.5739e-07 | 200 | 0.036619 | 113.0633 | 0.0020503 | 62.3992 | 0.00089056 | 7.5615 | 1.9806 | 127.7115 | 1.9806 | 91.3331 | 0.91503 | 123.111 | 0.13072 | 75.314 | 129.1142 | -10.8471 | 118.2671
r2 | 1022 |  |  |  | SPL | 85.7859 | SPL | 31.441 | 300 | 0.054928 | 116.1326 | 0.0030755 | 69.3582 | 0.0013358 | 14.5807 | 2.9709 | 126.743 | 2.9709 | 92.3019 | 1.3725 | 125.8946 | 0.19608 | 75.314 | 129.5529 | -7.0545 | 122.4984
gradient | 15 | [7 empty] | 400 | 0.073238 | 117.363 | 0.0041006 | 74.256 | 0.0017811 | 19.5495 | 3.9612 | 126.0559 | 3.9612 | 92.0737 | 1.8301 | 127.4454 | 0.26144 | 75.314 | 130.0571 | -4.7739 | 125.2832
[9 empty] | 500 | 0.091547 | 117.7688 | 0.0051258 | 78.0199 | 0.0022264 | 23.3932 | 4.9515 | 125.5229 | 4.9515 | 91.3504 | 2.2876 | 128.2862 | 0.3268 | 75.314 | 130.3766 | -3.2478 | 127.1288
|  |  | Flaps |  | Nose LG |  | Main lg |  | 600 | 0.10986 | 117.7654 | 0.006151 | 81.0637 | 0.0026717 | 26.5244 | 5.9418 | 125.0874 | 5.9418 | 90.435 | 2.7451 | 128.6769 | 0.39216 | 75.3139 | 130.4919 | -2.17 | 128.3219
|  |  | K | 0.0002787 | K | 0.0004349 | K | 0.0004349 | 700 | 0.12817 | 117.5477 | 0.0071761 | 83.6083 | 0.003117 | 29.1632 | 6.9321 | 124.7192 | 6.9321 | 89.4638 | 3.2026 | 128.7714 | 0.45752 | 75.3137 | 130.4414 | -1.383 | 129.0584
|  |  | a | 6 | a | 6 | a | 6 | 800 | 0.14648 | 117.2154 | 0.0082013 | 85.7859 | 0.0035622 | 31.441 | 7.9224 | 124.4002 | 7.9224 | 88.4986 | 3.6601 | 128.6682 | 0.52288 | 75.3132 | 130.2699 | -0.79461 | 129.4753
|  |  | G | 0.004498 | dwheel_NG | 0.33 | dwheel_MG | 0.6 | 900 | 0.16478 | 116.8226 | 0.0092265 | 87.682 | 0.0040075 | 33.4426 | 8.9127 | 124.1189 | 8.9127 | 87.5665 | 4.1176 | 128.4331 | 0.58824 | 75.3119 | 130.0153 | -0.34642 | 129.6688
|  |  | L | 1.5152 | n_wheel_NG | 2 | n_wheel_MG | 4 | 1000 | 0.18309 | 116.3998 | 0.010252 | 89.3552 | 0.0044528 | 35.226 | 9.903 | 123.8672 | 9.903 | 86.6783 | 4.5752 | 128.1107 | 0.65359 | 75.3092 | 129.7065 | 0.00014153 | 129.7067
|  |  | delta | 0.611 | G | 0.00029766 | G | 0.001968 | 2000 | 0.36619 | 112.3755 | 0.020503 | 99.5422 | 0.0089056 | 46.691 | 19.8059 | 122.2115 | 19.8059 | 80.0183 | 9.1503 | 123.8006 | 1.3072 | 74.2278 | 126.2789 | 1.2017 | 127.4806
|  |  | Aflap | 10 | L | 0.35 | L | 0.7 | 3000 | 0.54928 | 109.389 | 0.030755 | 104.4459 | 0.013358 | 53.0158 | 29.7089 | 121.243 | 29.7089 | 75.7852 | 13.7255 | 120.1303 | 1.9608 | 66.1321 | 123.9385 | 1.2285 | 125.167
|  |  | bf | 6.6 | S | 1.8301 | S | 3.6601 | 4000 | 0.73238 | 107.1194 | 0.041006 | 107.2093 | 0.017811 | 57.1988 | 39.6118 | 120.5559 | 39.6118 | 72.7216 | 18.3007 | 117.2765 | 2.6144 | 56.6365 | 122.4915 | 0.9636 | 123.4551
|  |  | S_flap | 7.9224 | F | 0.090811 | F | 0.12034 | 5000 | 0.91547 | 105.3032 | 0.051258 | 108.8569 | 0.022264 | 60.1954 | 49.5148 | 120.0229 | 49.5148 | 70.3267 | 22.8758 | 114.9812 | 3.268 | 48.9329 | 121.5561 | 0.55443 | 122.1106
|  |  | F_flap | 0.045042 | D_lg | 1.5 | D_lg | 1.5 | 6000 | 1.0986 | 103.7934 | 0.06151 | 109.8529 | 0.026717 | 62.4389 | 59.4177 | 119.5874 | 59.4177 | 68.3623 | 27.451 | 113.0715 | 3.9216 | 42.6061 | 120.909 | 0.050113 | 120.9591
|  |  | D_flap | 2.0124 | P | 0.11138 | P | 0.73641 | 7000 | 1.2817 | 102.5031 | 0.071761 | 110.4423 | 0.03117 | 64.1653 | 69.3207 | 119.2192 | 69.3207 | 66.6978 | 32.0261 | 111.4403 | 4.5752 | 37.252 | 120.4269 | -0.5231 | 119.9038
|  |  | P | 366.72 | pe^2 | 0.50287 | pe^2 | 4.4059 | 8000 | 1.4648 | 101.3773 | 0.082013 | 110.7672 | 0.035622 | 65.5178 | 79.2236 | 118.9002 | 79.2236 | 65.2539 | 36.6013 | 110.0181 | 5.2288 | 32.6131 | 120.0422 | -1.1469 | 118.8953
|  |  | pe^2 | 1101.7421 | SPL | 90.9939 | SPL | 100.4198 | 9000 | 1.6478 | 100.3791 | 0.092265 | 110.9147 | 0.040075 | 66.5901 | 89.1266 | 118.6189 | 89.1266 | 63.9792 | 41.1765 | 108.7582 | 5.8824 | 28.5211 | 119.7178 | -1.8069 | 117.9109
|  |  | SPL | 124.4002 |  |  |  |  | 10000 | 1.8309 | 99.4828 | 0.10252 | 110.9405 | 0.044528 | 67.4471 | 99.0295 | 118.3672 | 99.0295 | 62.8382 | 45.7516 | 107.6279 | 6.5359 | 24.8605 | 119.433 | -2.4916 | 116.9414
[9 empty] | 20000 | 3.6619 | 93.5336 | 0.20503 | 109.0184 | 0.089056 | 70.4599 | 198.059 | 116.7115 | 198.059 | 55.3217 | 91.5033 | 100.1457 | 13.0719 | 0.77815 | 117.4924 | -9.3468 | 108.1456
|  |  | Landing strut | [5 empty] | 30000 | 5.4928 | 90.0296 | 0.30755 | 106.6884 | 0.13358 | 70.1744 | 297.0885 | 115.743 | 297.0885 | 50.9212 | 137.2549 | 95.7516 | 19.6078 | -13.3091 | 116.3008 | -14.9698 | 101.331
|  |  | K | 0.0002753 |  |  |  |  | 40000 | 7.3238 | 87.5383 | 0.41006 | 104.7141 | 0.17811 | 69.2328 | 396.118 | 115.0559 | 396.118 | 47.7983 | 183.0065 | 92.6309 | 26.1438 | -23.3042 | 115.4696 | -19.4099 | 96.0597
|  |  | a | 6 |  |  |  |  | Total noise |  | 126.8782 |  | 118.7094 |  | 72.9814 |  | 142.6986 |  | 100.8343 |  | 137.8544 |  | 88.3057 | 144.0277 |  | 138.4807
|  |  | d_strut | 0.1 |  |  |  |  | Total at | 1022 | 66.6977 |  | 58.5288 |  | 12.8009 |  | 82.5181 |  | 40.6538 |  | 77.6739 |  | 28.1251 | 83.8472 |  | 78.3002
|  |  | l_strut | 0.7 | [18 empty] | Propeller | 66.3308 |  | 66.3308
|  |  | G | 9.5667e-05 | [18 empty] | Combustor
|  |  | L | 0.1 | [18 empty] | Total | 83.9234 |  | 78.5677
|  |  | S | 0.52288
|  |  | F | 0.17747
|  |  | D_strut | 0.00029999
|  |  | P | 7.7046
|  |  | pe^2 | 0.013595
|  |  | SPL | 75.3132